## README
NOTE: this spreadsheet consistently uses 0-based numbering, instead of the mix of 0/1-based used by the datasheet and TRM. The "pin name" column still preserves the official pin name as-is.
Also, video input ports are relabeled to: vin <vip>.<slice>(a¦b) where vip ∈ {0,1,2} and slice ∈ {0,1} | Affected: | Unaffected:
| cap (eCAP) | emu
| clkout | mii
| can (dcan) | obs
| ddr | osc
| dma event | pcie
| gpio | pr * mii
I have not (yet) renamed any power domains though, and probably won't. | i²c | pr * pru
| mcasp | rgmii
| mmc | rmii
| obs dmarq | wakeup
| obs irq | xref clk
| pr (PRUSS) | (individual pins / signals unless listed on the left)
pwm (eHRPWM)
qep (eQEP)
spi
sys irq
timer
uart
usb
vout

## Pins
[5 empty] | Padconf |  | WE | IODelay |  | Boundary scan |  |  |  | Initial state
Ball | Pin name | BB-X15 rev B | BB-AI (WiP) | GPIO | # | reg | bit | # | reg | in | nOE | out | Power | POR | Reset | Run | slew | Notes | F0 | F1 | F2 | F3 | F4 | F5 | F6 | F7 | F8 | F9 | F10 | F11 | F12 | F13
M06 | gpmc_ad0 | P16.51, H/L | ×, L | 0.06 [IO] | 0 | 000 | 0 | 47 | 264 | 803 | 802 | 801 | hv10 | Z | Z | Z | fast | sysboot 0 | F0: gpmc d0 [IO]; F1: -; F2: vin 1.0a d0 [I]; F3: vout 2 d0 [O]
M02 | gpmc_ad1 | P16.52, H | ×, H | 0.07 [IO] | 1 | 004 | 1 | 54 | 2b8 | 800 | 799 | 798 | hv10 | Z | Z | Z | fast | sysboot 1 | F0: gpmc d1 [IO]; F1: -; F2: vin 1.0a d1 [I]; F3: vout 2 d1 [O]
L05 | gpmc_ad2 | P16.16, L | ×, L | 0.08 [IO] | 2 | 008 | 2 | 55 | 2c4 | 797 | 796 | 795 | hv10 | Z | Z | Z | fast | sysboot 2 | F0: gpmc d2 [IO]; F1: -; F2: vin 1.0a d2 [I]; F3: vout 2 d2 [O]
M01 | gpmc_ad3 | P16.22, L | ×, L | 0.09 [IO] | 3 | 00c | 3 | 56 | 2d0 | 794 | 793 | 792 | hv10 | Z | Z | Z | fast | sysboot 3 | F0: gpmc d3 [IO]; F1: -; F2: vin 1.0a d3 [I]; F3: vout 2 d3 [O]
L06 | gpmc_ad4 | P16.15, H/L | ×, L | 0.10 [IO] | 4 | 010 | 4 | 57 | 2dc | 791 | 790 | 789 | hv10 | Z | Z | Z | fast | sysboot 4 | F0: gpmc d4 [IO]; F1: -; F2: vin 1.0a d4 [I]; F3: vout 2 d4 [O]
L04 | gpmc_ad5 | P16.18, H/L | ×, L | 0.11 [IO] | 5 | 014 | 5 | 58 | 2e8 | 788 | 787 | 786 | hv10 | Z | Z | Z | fast | sysboot 5 | F0: gpmc d5 [IO]; F1: -; F2: vin 1.0a d5 [I]; F3: vout 2 d5 [O]
L03 | gpmc_ad6 | P16.53, L | ×, L | 0.12 [IO] | 6 | 018 | 6 | 59 | 2f4 | 785 | 784 | 783 | hv10 | Z | Z | Z | fast | sysboot 6 | F0: gpmc d6 [IO]; F1: -; F2: vin 1.0a d6 [I]; F3: vout 2 d6 [O]
L02 | gpmc_ad7 | P16.54, L | ×, L | 0.13 [IO] | 7 | 01c | 7 | 60 | 300 | 782 | 781 | 780 | hv10 | Z | Z | Z | fast | sysboot 7 | F0: gpmc d7 [IO]; F1: -; F2: vin 1.0a d7 [I]; F3: vout 2 d7 [O]
L01 | gpmc_ad8 | P16.23, H | ×, H | 6.18 [IO] | 8 | 020 | 8 | 61 | 30c | 779 | 778 | 777 | hv10 | Z | Z | Z | fast | sysboot 8 | F0: gpmc d8 [IO]; F1: -; F2: vin 1.0a d8 [I]; F3: vout 2 d8 [O]
K02 | gpmc_ad9 | P16.57, L | ×, L | 6.19 [IO] | 9 | 024 | 9 | 62 | 318 | 776 | 775 | 774 | hv10 | Z | Z | Z | fast | sysboot 9 | F0: gpmc d9 [IO]; F1: -; F2: vin 1.0a d9 [I]; F3: vout 2 d9 [O]
J01 | gpmc_ad10 | P16.56, L | ×, L | 6.28 [IO] | 10 | 028 | 10 | 48 | 270 | 773 | 772 | 771 | hv10 | Z | Z | Z | fast | sysboot 10 | F0: gpmc d10 [IO]; F1: -; F2: vin 1.0a d10 [I]; F3: vout 2 d10 [O]
J02 | gpmc_ad11 | P16.55, L | ×, L | 6.29 [IO] | 11 | 02c | 11 | 49 | 27c | 770 | 769 | 768 | hv10 | Z | Z | Z | fast | sysboot 11 | F0: gpmc d11 [IO]; F1: -; F2: vin 1.0a d11 [I]; F3: vout 2 d11 [O]
H01 | gpmc_ad12 | P16.24, L | ×, L | 0.18 [IO] | 12 | 030 | 12 | 50 | 288 | 767 | 766 | 765 | hv10 | Z | Z | Z | fast | sysboot 12 | F0: gpmc d12 [IO]; F1: -; F2: vin 1.0a d12 [I]; F3: vout 2 d12 [O]
J03 | gpmc_ad13 | P16.26, L | ×, L | 0.19 [IO] | 13 | 034 | 13 | 51 | 294 | 764 | 763 | 762 | hv10 | Z | Z | Z | fast | sysboot 13 | F0: gpmc d13 [IO]; F1: -; F2: vin 1.0a d13 [I]; F3: vout 2 d13 [O]
H02 | gpmc_ad14 | P16.27, L | ×, L | 0.20 [IO] | 14 | 038 | 14 | 52 | 2a0 | 761 | 760 | 759 | hv10 | Z | Z | Z | fast | sysboot 14 | F0: gpmc d14 [IO]; F1: -; F2: vin 1.0a d14 [I]; F3: vout 2 d14 [O]
H03 | gpmc_ad15 | P16.25, H | ×, H | 0.21 [IO] | 15 | 03c | 15 | 53 | 2ac | 758 | 757 | 756 | hv10 | Z | Z | Z | fast | sysboot 15 | F0: gpmc d15 [IO]; F1: -; F2: vin 1.0a d15 [I]; F3: vout 2 d15 [O]
R06 | gpmc_a0 | P16.36 | P9.19a (R6_GPIO7_3) | 6.03 [IO] | 16 | 040 | 16 | 19 | 114 | 755 | 754 | 753 | hv10 | L | L | L | fast |  | gpmc a0 [O] | - | vin 1.0a d16 [I] | vout 2 d16 [O] | vin 1.1a d0 [I] | - | vin 1.1b d0 [I] | i²c 3 scl [IO] | uart 4 rxd [I]
T09 | gpmc_a1 | P16.43 | P9.20a (T9_GPIO7_4) | 6.04 [IO] | 17 | 044 | 17 | 30 | 198 | 752 | 751 | 750 | hv10 | L | L | L | fast |  | gpmc a1 [O] | - | vin 1.0a d17 [I] | vout 2 d17 [O] | vin 1.1a d1 [I] | - | vin 1.1b d1 [I] | i²c 3 sda [IO] | uart 4 txd [O]
T06 | gpmc_a2 | P16.12 | × | 6.05 [IO] | 18 | 048 | 18 | 39 | 204 | 749 | 748 | 747 | hv10 | L | L | L | fast |  | gpmc a2 [O] | - | vin 1.0a d18 [I] | vout 2 d18 [O] | vin 1.1a d2 [I] | - | vin 1.1b d2 [I] | uart 6 rxd [I] | uart 4 cts [I]
T07 | gpmc_a3 | P16.42 | × | 6.06 [IO] | 19 | 04c | 19 | 40 | 210 | 746 | 745 | 744 | hv10 | L | L | L | fast |  | gpmc a3 [O] | qspi cs2 [O] | vin 1.0a d19 [I] | vout 2 d19 [O] | vin 1.1a d3 [I] | - | vin 1.1b d3 [I] | uart 6 txd [O] | uart 4 rts [O]
P06 | gpmc_a4 | P16.10 | ← bluetooth rxd | 0.26 [IO] | 20 | 050 | 20 | 41 | 21c | 743 | 742 | 741 | hv10 | L | L | L | fast |  | gpmc a4 [O] | qspi cs3 [O] | vin 1.0a d20 [I] | vout 2 d20 [O] | vin 1.1a d4 [I] | - | vin 1.1b d4 [I] | i²c 4 scl [IO] | uart 5 rxd [I]
R09 | gpmc_a5 | P16.13 | → bluetooth txd | 0.27 [IO] | 21 | 054 | 21 | 42 | 228 | 740 | 739 | 738 | hv10 | L | L | L | fast |  | gpmc a5 [O] | - | vin 1.0a d21 [I] | vout 2 d21 [O] | vin 1.1a d5 [I] | - | vin 1.1b d5 [I] | i²c 4 sda [IO] | uart 5 txd [O]
R05 | gpmc_a6 | P16.06 | ← bluetooth cts | 0.28 [IO] | 22 | 058 | 22 | 43 | 234 | 737 | 736 | 735 | hv10 | L | L | L | fast |  | gpmc a6 [O] | - | vin 1.0a d22 [I] | vout 2 d22 [O] | vin 1.1a d6 [I] | - | vin 1.1b d6 [I] | uart 7 rxd [I] | uart 5 cts [I]
P05 | gpmc_a7 | P16.45 | → bluetooth rts | 0.29 [IO] | 23 | 05c | 23 | 44 | 240 | 734 | 733 | 732 | hv10 | L | L | L | fast |  | gpmc a7 [O] | - | vin 1.0a d23 [I] | vout 2 d23 [O] | vin 1.1a d7 [I] | - | vin 1.1b d7 [I] | uart 7 txd [O] | uart 5 rts [O]
N07 | gpmc_a8 | P16.09 | × | 0.30 [IO] | 24 | 060 | 24 | 45 | 24c | 731 | 730 | 729 | hv10 | L | L | L | fast |  | gpmc a8 [O] | - | vin 1.0a hsync [I] | vout 2 hsync [O] | - | - | vin 1.1b hsync [I] | timer 11 [IO] | spi 3 sclk [IO]
R04 | gpmc_a9 | P16.37 | × | 0.31 [IO] | 25 | 064 | 25 | 46 | 258 | 728 | 727 | 726 | hv10 | L | L | L | fast |  | gpmc a9 [O] | - | vin 1.0a vsync [I] | vout 2 vsync [O] | - | - | vin 1.1b vsync [I] | timer 10 [IO] | spi 3 d1 [IO]
N09 | gpmc_a10 | P16.14 | × | 1.00 [IO] | 26 | 068 | 26 | 20 | 120 | 725 | 724 | 723 | hv10 | L | L | L | fast |  | gpmc a10 [O] | - | vin 1.0a de [I] | vout 2 de [O] | - | - | vin 1.1b clk [I] | timer 9 [IO] | spi 3 d0 [IO]
P09 | gpmc_a11 | P16.44 | × | 1.01 [IO] | 27 | 06c | 27 | 21 | 12c | 722 | 721 | 720 | hv10 | L | L | L | fast |  | gpmc a11 [O] | - | vin 1.0a fld [I] | vout 2 fld [O] | vin 1.1a fld [I] | - | vin 1.1b de [I] | timer 8 [IO] | spi 3 cs0 [IO]
P04 | gpmc_a12 | P16.46 | × | 1.02 [IO] | 28 | 070 | 28 | 22 | 138 | 719 | 718 | 717 | hv10 | L | L | L | fast |  | gpmc a12 [O] | - | - | - | vin 1.1a clk [I] | gpmc a0 [O] | vin 1.1b fld [I] | timer 7 [IO] | spi 3 cs1 [IO] | dma event 0 [I]
R03 | gpmc_a13 | P16.07 | × | 1.03 [IO] | 29 | 074 | 29 | 23 | 144 | 716 | 715 | 714 | hv10 | L | L | L | fast |  | gpmc a13 [O] | qspi rtclk [I] | - | - | vin 1.1a hsync [I] | - | - | timer 6 [IO] | spi 3 cs2 [IO] | dma event 1 [I]
T02 | gpmc_a14 | P16.40 | × | 1.04 [IO] | 30 | 078 | 30 | 24 | 150 | 713 | 712 | 711 | hv10 | L | L | L | fast |  | gpmc a14 [O] | qspi d3 [I] | - | - | vin 1.1a vsync [I] | - | - | timer 5 [IO] | spi 3 cs3 [IO]
U02 | gpmc_a15 | P16.38 | × | 1.05 [IO] | 31 | 07c | 31 | 25 | 15c | 710 | 709 | 708 | hv10 | L | L | L | fast |  | F0: gpmc a15 [O]; F1: qspi d2 [I]; F2: -; F3: -; F4: vin 1.1a d8 [I]; F5: -; F6: -; F7: timer 4 [IO]
U01 | gpmc_a16 | P16.39 | × | 1.06 [IO] | 32 | 080 | 32 | 26 | 168 | 707 | 706 | 705 | hv10 | L | L | L | fast |  | F0: gpmc a16 [O]; F1: qspi d0 [IO]; F2: -; F3: -; F4: vin 1.1a d9 [I]
P03 | gpmc_a17 | P16.48 | × | 1.07 [IO] | 33 | 084 | 33 | 27 | 174 | 704 | 703 | 702 | hv10 | L | L | L | fast |  | F0: gpmc a17 [O]; F1: qspi d1 [I]; F2: -; F3: -; F4: vin 1.1a d10 [I]
R02 | gpmc_a18 | P16.08 | × | 1.08 [IO] | 34 | 088 | 34 | 28 | 180 | 701 | 700 | 699 | hv10 | L | L | L | fast |  | F0: gpmc a18 [O]; F1: qspi sclk [O]; F2: -; F3: -; F4: vin 1.1a d11 [I]
K07 | gpmc_a19 | ↔ eMMC d4 | ↔ eMMC d4, H | 1.09 [IO] | 35 | 08c | 35 | 29 | 18c | 698 | 697 | 696 | hv11 | L/Z | L/Z | L/Z | fast |  | F0: gpmc a19 [O]; F1: mmc 1 dat4 [IO]; F2: gpmc a13 [O]; F3: -; F4: vin 1.1a d12 [I]; F5: -; F6: vin 1.0b d0 [I]
M07 | gpmc_a20 | ↔ eMMC d5 | ↔ eMMC d5, H | 1.10 [IO] | 36 | 090 | 36 | 31 | 1a4 | 695 | 694 | 693 | hv11 | L/Z | L/Z | L/Z | fast |  | F0: gpmc a20 [O]; F1: mmc 1 dat5 [IO]; F2: gpmc a14 [O]; F3: -; F4: vin 1.1a d13 [I]; F5: -; F6: vin 1.0b d1 [I]
J05 | gpmc_a21 | ↔ eMMC d6 | ↔ eMMC d6, H | 1.11 [IO] | 37 | 094 | 37 | 32 | 1b0 | 692 | 691 | 690 | hv11 | L/Z | L/Z | L/Z | fast |  | F0: gpmc a21 [O]; F1: mmc 1 dat6 [IO]; F2: gpmc a15 [O]; F3: -; F4: vin 1.1a d14 [I]; F5: -; F6: vin 1.0b d2 [I]
K06 | gpmc_a22 | ↔ eMMC d7 | ↔ eMMC d7, H | 1.12 [IO] | 38 | 098 | 38 | 33 | 1bc | 689 | 688 | 687 | hv11 | L/Z | L/Z | L/Z | fast |  | F0: gpmc a22 [O]; F1: mmc 1 dat7 [IO]; F2: gpmc a16 [O]; F3: -; F4: vin 1.1a d15 [I]; F5: -; F6: vin 1.0b d3 [I]
J07 | gpmc_a23 | → eMMC clk | → eMMC clk | 1.13 [IO] | 39 | 09c | 39 | 34 | 1c8 | 686 | 685 | 684 | hv11 | L | L | L | fast |  | F0: gpmc a23 [O]; F1: mmc 1 clk [IO]; F2: gpmc a17 [O]; F3: -; F4: vin 1.1a fld [I]; F5: -; F6: vin 1.0b d4 [I]
J04 | gpmc_a24 | ↔ eMMC d0 | ↔ eMMC d0, H | 1.14 [IO] | 40 | 0a0 | 40 | 35 | 1d4 | 683 | 682 | 681 | hv11 | L/Z | L/Z | L/Z | fast |  | F0: gpmc a24 [O]; F1: mmc 1 dat0 [IO]; F2: gpmc a18 [O]; F3: -; F4: vin 1.1a d8 [I]; F5: -; F6: vin 1.0b d5 [I]
J06 | gpmc_a25 | ↔ eMMC d1 | ↔ eMMC d1, H | 1.15 [IO] | 41 | 0a4 | 41 | 36 | 1e0 | 680 | 679 | 678 | hv11 | L/Z | L/Z | L/Z | fast |  | F0: gpmc a25 [O]; F1: mmc 1 dat1 [IO]; F2: gpmc a19 [O]; F3: -; F4: vin 1.1a d9 [I]; F5: -; F6: vin 1.0b d6 [I]
H04 | gpmc_a26 | ↔ eMMC d2 | ↔ eMMC d2, H | 1.16 [IO] | 42 | 0a8 | 42 | 37 | 1ec | 677 | 676 | 675 | hv11 | L/Z | L/Z | L/Z | fast |  | F0: gpmc a26 [O]; F1: mmc 1 dat2 [IO]; F2: gpmc a20 [O]; F3: -; F4: vin 1.1a d10 [I]; F5: -; F6: vin 1.0b d7 [I]
H05 | gpmc_a27 | ↔ eMMC d3 | ↔ eMMC d3, H | 1.17 [IO] | 43 | 0ac | 43 | 38 | 1f8 | 674 | 673 | 672 | hv11 | L/Z | L/Z | L/Z | fast |  | F0: gpmc a27 [O]; F1: mmc 1 dat3 [IO]; F2: gpmc a21 [O]; F3: -; F4: vin 1.1a d11 [I]; F5: -; F6: vin 1.0b hsync [I]
H06 | gpmc_cs1 | ↔ eMMC cmd | ↔ eMMC cmd, H | 1.18 [IO] | 44 | 0b0 | 44 | 68 | 360 | 671 | 670 | 669 | hv11 | H | H | H | fast |  | F0: gpmc cs1 [O]; F1: mmc 1 cmd [IO]; F2: gpmc a22 [O]; F3: -; F4: vin 1.1a de [I]; F5: -; F6: vin 1.0b vsync [I]
T01 | gpmc_cs0 | P16.41 | × | 1.19 [IO] | 45 | 0b4 | 45 | 67 | 354 | 668 | 667 | 666 | hv10 | H | H | H | fast |  | F0: gpmc cs0 [O]
P02 | gpmc_cs2 | P16.49 | × | 1.20 [IO] | 46 | 0b8 | 46 | 69 | 36c | 665 | 664 | 663 | hv10 | H | H | H | fast |  | F0: gpmc cs2 [O]; F1: qspi cs0 [O]
P01 | gpmc_cs3 | P16.50 | × | 1.21 [IO] | 47 | 0bc | 47 | 70 | 378 | 662 | 661 | 660 | hv10 | H | H | H | fast |  | F0: gpmc cs3 [O]; F1: qspi cs1 [O]; F2: vin 1.0a clk [I]; F3: vout 2 clk [O]; F4: -; F5: gpmc a1 [O]
P07 | gpmc_clk | P16.35 | × | 1.22 [IO] | 48 | 0c0 | 48 | 66 | 348 | 659 | 658 | 657 | hv10 | H | H | H | fast |  | gpmc clk [IO] | gpmc cs7 [O] | clkout 0 [O] | gpmc wait1 [I] | vin 1.1a hsync [I] | vin 1.1a de [I] | vin 1.0b clk [I] | timer 3 [IO] | i²c 2 scl [IO] | dma event 0 [I]
N01 | gpmc_advn_ale | P16.21 | ×→ eth phy reset | 1.23 [IO] | 49 | 0c4 | 49 | 63 | 324 | 656 | 655 | 654 | hv10 | H | H | H | fast |  | gpmc advn ale [O] | gpmc cs6 [O] | clkout 1 [O] | gpmc wait1 [I] | vin 1.1a vsync [I] | gpmc a2 [O] | gpmc a23 [O] | timer 2 [IO] | i²c 2 sda [IO] | dma event 1 [I]
M05 | gpmc_oen_ren | P16.47 | × | 1.24 [IO] | 50 | 0c8 | 50 | 71 | 384 | 653 | 652 | 651 | hv10 | H | H | H | fast |  | F0: gpmc oen ren [O]
M03 | gpmc_wen | P16.19 | × | 1.25 [IO] | 51 | 0cc | 51 | 73 | 39c | 650 | 649 | 648 | hv10 | H | H | H | fast |  | F0: gpmc wen [O]
N06 | gpmc_ben0 | P16.11 | × | 1.26 [IO] | 52 | 0d0 | 52 | 64 | 330 | 647 | 646 | 645 | hv10 | H | H | H | fast |  | gpmc ben0 [O] | gpmc cs4 [O] | - | vin 0.0b hsync [I] | - | - | vin 1.0b de [I] | timer 1 [IO] | - | dma event 2 [I]
M04 | gpmc_ben1 | P16.17 | × | 1.27 [IO] | 53 | 0d4 | 53 | 65 | 33c | 644 | 643 | 642 | hv10 | H | H | H | fast |  | gpmc ben1 [O] | gpmc cs5 [O] | - | vin 0.0b de [I] | vin 1.0b clk [I] | gpmc a3 [O] | vin 1.0b fld [I] | timer 0 [IO] | - | dma event 3 [I]
N02 | gpmc_wait0 | P16.20 | × | 1.28 [IO] | 54 | 0d8 | 54 | 72 | 390 | 641 | 640 | 639 | hv10 | H | H | H | slow |  | F0: gpmc wait0 [I]
AG08 | vin1a_clk0 | hdmi ls oe | ← adc irq | 1.30 [IO] | 55 | 0dc | 55 | 184 | 8d0 | 638 | 637 | 636 | hv6 | L | L | L | fast |  | F0: vin 0.0a clk [I]; F1: -; F2: -; F3: vout 2 d16 [O]; F4: vout 2 fld [O]
AH07 | vin1b_clk1 | P19.55 | × | 1.31 [IO] | 56 | 0e0 | 56 | 213 | a2c | 635 | 634 | 633 | hv6 | L | L | L | slow |  | F0: vin 0.0b clk [I]; F1: -; F2: -; F3: -; F4: -; F5: -; F6: vin 1.0a clk [I]
AD09 | vin1a_de0 | × | P8.35b (AD9_EQEP1A_IN) | 2.00 [IO] | 57 | 0e4 | 57 | 209 | 9fc | 632 | 631 | 630 | hv6 | L | L | L | fast |  | vin 0.0a de [I] | vin 0.0b hsync [I] | - | vout 2 d17 [O] | vout 2 de [O] | uart 6 rxd [I] | - | timer 15 [IO] | spi 2 sclk [IO] | kbd row 0 [I] | qep 0 A [I]
AF09 | vin1a_fld0 | × | P8.33b (AF9_EQEP1B_IN) | 2.01 [IO] | 58 | 0e8 | 58 | 210 | a08 | 629 | 628 | 627 | hv6 | L | L | L | fast |  | vin 0.0a fld [I] | vin 0.0b vsync [I] | - | - | vout 2 clk [O] | uart 6 txd [O] | - | timer 14 [IO] | spi 2 d1 [IO] | kbd row 1 [I] | qep 0 B [I]
AE09 | vin1a_hsync0 | × | × | 2.02 [IO] | 59 | 0ec | 59 | 211 | a14 | 626 | 625 | 624 | hv6 | L | L | L | fast |  | vin 0.0a hsync [I] | vin 0.0b fld [I] | - | - | vout 2 hsync [O] | uart 6 cts [I] | - | timer 13 [IO] | spi 2 d0 [IO] | - | qep 0 index [IO]
AF08 | vin1a_vsync0 | × | P9.21a (AF8_TIMER13) | 2.03 [IO] | 60 | 0f0 | 60 | 212 | a20 | 623 | 622 | 621 | hv6 | L | L | L | fast |  | vin 0.0a vsync [I] | vin 0.0b de [I] | - | - | vout 2 vsync [O] | uart 6 rts [O] | - | timer 12 [IO] | spi 2 cs0 [IO] | - | qep 0 strobe [IO]
AE08 | vin1a_d0 | × | × | 2.04 [IO] | 61 | 0f4 | 61 | 185 | 8dc | 620 | 619 | 618 | hv6 | L | L | L | fast |  | vin 0.0a d0 [I] | - | - | vout 2 d7 [O] | vout 2 d23 [O] | uart 7 rxd [I] | - | - | - | - | pwm 0 A [O]
AD08 | vin1a_d1 | × | × | 2.05 [IO] | 62 | 0f8 | 62 | 196 | 960 | 617 | 616 | 615 | hv6 | L | L | L | fast |  | vin 0.0a d1 [I] | - | - | vout 2 d6 [O] | vout 2 d22 [O] | uart 7 txd [O] | - | - | - | - | pwm 0 B [O]
AG07 | vin1a_d2 | P19.56 | × | 2.06 [IO] | 63 | 0fc | 63 | 201 | 99c | 614 | 613 | 612 | hv6 | L | L | L | fast |  | vin 0.0a d2 [I] | - | - | vout 2 d5 [O] | vout 2 d21 [O] | uart 7 cts [I] | - | - | - | - | pwm 0 trip [I]
AH06 | vin1a_d3 | P19.52 | → led wifi/bluetooth | 2.07 [IO] | 64 | 100 | 64 | 202 | 9a8 | 611 | 610 | 609 | hv6 | L | L | L | fast |  | vin 0.0a d3 [I] | - | - | vout 2 d4 [O] | vout 2 d20 [O] | uart 7 rts [O] | - | - | - | - | cap 0 [IO] | - | pr 0 pru0 gpi0 [I] | pr 0 pru0 gpo0 [O]
AH03 | vin1a_d4 | P19.45 | × | 2.08 [IO] | 65 | 104 | 65 | 203 | 9b4 | 608 | 607 | 606 | hv6 | L | L | L | fast |  | vin 0.0a d4 [I] | - | - | vout 2 d3 [O] | vout 2 d19 [O] | - | - | - | - | - | pwm sync in [I] | - | pr 0 pru0 gpi1 [I] | pr 0 pru0 gpo1 [O]
AH05 | vin1a_d5 | P19.48 | × | 2.09 [IO] | 66 | 108 | 66 | 204 | 9c0 | 605 | 604 | 603 | hv6 | L | L | L | fast |  | vin 0.0a d5 [I] | - | - | vout 2 d2 [O] | vout 2 d18 [O] | - | - | - | - | - | pwm sync out [O] | - | pr 0 pru0 gpi2 [I] | pr 0 pru0 gpo2 [O]
AG06 | vin1a_d6 | P19.53 | P8.12 (AG6_GPIO3_10) | 2.10 [IO] | 67 | 10c | 67 | 205 | 9cc | 602 | 601 | 600 | hv6 | L | L | L | fast |  | vin 0.0a d6 [I] | - | - | vout 2 d1 [O] | vout 2 d17 [O] | - | - | - | - | - | qep 1 A [I] | - | pr 0 pru0 gpi3 [I] | pr 0 pru0 gpo3 [O]
AH04 | vin1a_d7 | P19.14 | P8.11 (AH4_GPIO3_11) | 2.11 [IO] | 68 | 110 | 68 | 206 | 9d8 | 599 | 598 | 597 | hv6 | L | L | L | fast |  | vin 0.0a d7 [I] | - | - | vout 2 d0 [O] | vout 2 d16 [O] | - | - | - | - | - | qep 1 B [I] | - | pr 0 pru0 gpi4 [I] | pr 0 pru0 gpo4 [O]
AG04 | vin1a_d8 | P19.15 | P9.15 (AG4_GPIO3_12) | 2.12 [IO] | 69 | 114 | 69 | 207 | 9e4 | 596 | 595 | 594 | hv6 | L | L | L | fast |  | vin 0.0a d8 [I] | vin 0.0b d7 [I] | - | - | vout 2 d15 [O] | - | - | - | - | kbd row 2 [I] | qep 1 index [IO] | - | pr 0 pru0 gpi5 [I] | pr 0 pru0 gpo5 [O]
AG02 | vin1a_d9 | × | ← tusb322i id | 2.13 [IO] | 70 | 118 | 70 | 208 | 9f0 | 593 | 592 | 591 | hv6 | L | L | L | fast |  | vin 0.0a d9 [I] | vin 0.0b d6 [I] | - | - | vout 2 d14 [O] | - | - | - | - | kbd row 3 [I] | qep 1 strobe [IO] | - | pr 0 pru0 gpi6 [I] | pr 0 pru0 gpo6 [O]
AG03 | vin1a_d10 | P19.46 | → led usr3, WL | 2.14 [IO] | 71 | 11c | 71 | 186 | 8e8 | 590 | 589 | 588 | hv6 | L | L | L | fast |  | vin 0.0a d10 [I] | vin 0.0b d5 [I] | - | - | vout 2 d13 [O] | - | - | - | - | kbd row 4 [I] | pr 0 edc latch 0 [I] | - | pr 0 pru0 gpi7 [I] | pr 0 pru0 gpo7 [O]
AG05 | vin1a_d11 | P19.49 | → led usr2, WL | 2.15 [IO] | 72 | 120 | 72 | 187 | 8f4 | 587 | 586 | 585 | hv6 | L | L | L | fast |  | vin 0.0a d11 [I] | vin 0.0b d4 [I] | - | - | vout 2 d12 [O] | gpmc a23 [O] | - | - | - | kbd row 5 [I] | pr 0 edc latch 1 [I] | - | pr 0 pru0 gpi8 [I] | pr 0 pru0 gpo8 [O]
AF02 | vin1a_d12 | P19.42 | × | 2.16 [IO] | 73 | 124 | 73 | 188 | 900 | 584 | 583 | 582 | hv6 | L | L | L | fast |  | vin 0.0a d12 [I] | vin 0.0b d3 [I] | - | - | vout 2 d11 [O] | gpmc a24 [O] | - | - | - | kbd row 6 [I] | pr 0 edc sync 0 [O] | - | pr 0 pru0 gpi9 [I] | pr 0 pru0 gpo9 [O]
AF06 | vin1a_d13 | × | → led usr0, WL | 2.17 [IO] | 74 | 128 | 74 | 189 | 90c | 581 | 580 | 579 | hv6 | L | L | L | fast |  | vin 0.0a d13 [I] | vin 0.0b d2 [I] | - | - | vout 2 d10 [O] | gpmc a25 [O] | - | - | - | kbd row 7 [I] | pr 0 edc sync 1 [O] | - | pr 0 pru0 gpi10 [I] | pr 0 pru0 gpo10 [O]
AF03 | vin1a_d14 | P19.43 | → wifi enable, WL | 2.18 [IO] | 75 | 12c | 75 | 190 | 918 | 578 | 577 | 576 | hv6 | L | L | L | fast |  | vin 0.0a d14 [I] | vin 0.0b d1 [I] | - | - | vout 2 d9 [O] | gpmc a26 [O] | - | - | - | kbd row 8 [I] | pr 0 edio latch [I] | - | pr 0 pru0 gpi11 [I] | pr 0 pru0 gpo11 [O]
AF04 | vin1a_d15 | × | × | 2.19 [IO] | 76 | 130 | 76 | 191 | 924 | 575 | 574 | 573 | hv6 | L | L | L | fast |  | vin 0.0a d15 [I] | vin 0.0b d0 [I] | - | - | vout 2 d8 [O] | gpmc a27 [O] | - | - | - | kbd col 0 [O] | pr 0 edio sof [O] | - | pr 0 pru0 gpi12 [I] | pr 0 pru0 gpo12 [O]
AF01 | vin1a_d16 | P19.11 | ← bt host wakeup, H | 2.20 [IO] | 77 | 134 | 77 | 192 | 930 | 572 | 571 | 570 | hv6 | L | L | L | fast |  | vin 0.0a d16 [I] | vin 0.0b d7 [I] | - | - | vout 2 d7 [O] | - | vin 1.0a d0 [I] | - | - | kbd col 1 [O] | pr 0 edio in0 [I] | pr 0 edio out0 [O] | pr 0 pru0 gpi13 [I] | pr 0 pru0 gpo13 [O]
AE03 | vin1a_d17 | × | → bt wakeup | 2.21 [IO] | 78 | 138 | 78 | 193 | 93c | 569 | 568 | 567 | hv6 | L | L | L | fast |  | vin 0.0a d17 [I] | vin 0.0b d6 [I] | - | - | vout 2 d6 [O] | - | vin 1.0a d1 [I] | - | - | kbd col 2 [O] | pr 0 edio in1 [I] | pr 0 edio out1 [O] | pr 0 pru0 gpi14 [I] | pr 0 pru0 gpo14 [O]
AE05 | vin1a_d18 | × | → bt enable, WL | 2.22 [IO] | 79 | 13c | 79 | 194 | 948 | 566 | 565 | 564 | hv6 | L | L | L | fast |  | vin 0.0a d18 [I] | vin 0.0b d5 [I] | - | - | vout 2 d5 [O] | - | vin 1.0a d2 [I] | - | - | kbd col 3 [O] | pr 0 edio in2 [I] | pr 0 edio out2 [O] | pr 0 pru0 gpi15 [I] | pr 0 pru0 gpo15 [O]
AE01 | vin1a_d19 | P19.39 | ← wifi host wakeup | 2.23 [IO] | 80 | 140 | 80 | 195 | 954 | 563 | 562 | 561 | hv6 | L | L | L | fast |  | vin 0.0a d19 [I] | vin 0.0b d4 [I] | - | - | vout 2 d4 [O] | - | vin 1.0a d3 [I] | - | - | kbd col 4 [O] | pr 0 edio in3 [I] | pr 0 edio out3 [O] | pr 0 pru0 gpi16 [I] | pr 0 pru0 gpo16 [O]
AE02 | vin1a_d20 | P19.12 | P9.26b (AE2_GPIO3_24) | 2.24 [IO] | 81 | 144 | 81 | 197 | 96c | 560 | 559 | 558 | hv6 | L | L | L | fast |  | vin 0.0a d20 [I] | vin 0.0b d3 [I] | - | - | vout 2 d3 [O] | - | vin 1.0a d4 [I] | - | - | kbd col 5 [O] | pr 0 edio in4 [I] | pr 0 edio out4 [O] | pr 0 pru0 gpi17 [I] | pr 0 pru0 gpo17 [O]
AE06 | vin1a_d21 | × | ← usb-c irq | 2.25 [IO] | 82 | 148 | 82 | 198 | 978 | 557 | 556 | 555 | hv6 | L | L | L | fast |  | vin 0.0a d21 [I] | vin 0.0b d2 [I] | - | - | vout 2 d2 [O] | - | vin 1.0a d5 [I] | - | - | kbd col 6 [O] | pr 0 edio in5 [I] | pr 0 edio out5 [O] | pr 0 pru0 gpi18 [I] | pr 0 pru0 gpo18 [O]
AD02 | vin1a_d22 | P19.40 | × | 2.26 [IO] | 83 | 14c | 83 | 199 | 984 | 554 | 553 | 552 | hv6 | L | L | L | fast |  | vin 0.0a d22 [I] | vin 0.0b d1 [I] | - | - | vout 2 d1 [O] | - | vin 1.0a d6 [I] | - | - | kbd col 7 [O] | pr 0 edio in6 [I] | pr 0 edio out6 [O] | pr 0 pru0 gpi19 [I] | pr 0 pru0 gpo19 [O]
AD03 | vin1a_d23 | × | → adc voltage select | 2.27 [IO] | 84 | 150 | 84 | 200 | 990 | 551 | 550 | 549 | hv6 | L | L | L | fast |  | vin 0.0a d23 [I] | vin 0.0b d0 [I] | - | - | vout 2 d0 [O] | - | vin 1.0a d7 [I] | - | - | kbd col 8 [O] | pr 0 edio in7 [I] | pr 0 edio out7 [O] | pr 0 pru0 gpi20 [I] | pr 0 pru0 gpo20 [O]
E01 | vin2a_clk0 | P18.11 | × | 2.28 [IO] | 85 | 154 | 85 | 214 | a38 | 548 | 547 | 546 | hv1 | L | L | L | fast |  | vin 0.1a clk [I] | - | - | - | vout 1 fld [O] | emu 5 [O] | - | - | - | kbd row 0 [I] | qep 0 A [I] | - | pr 0 edio in0 [I] | pr 0 edio out0 [O]
G02 | vin2a_de0 | P18.09 | × | 2.29 [IO] | 86 | 158 | 86 | 239 | b64 | 545 | 544 | 543 | hv1 | L | L | L | fast |  | vin 0.1a de [I] | vin 0.1a fld [I] | vin 0.1b fld [I] | vin 0.1b de [I] | vout 1 de [O] | emu 6 [O] | - | - | - | kbd row 1 [I] | qep 0 B [I] | - | pr 0 edio in1 [I] | pr 0 edio out1 [O]
H07 | vin2a_fld0 | P18.36 | × | 2.30 [IO] | 87 | 15c | 87 | 240 | b70 | 542 | 541 | 540 | hv1 | L | L | L | fast |  | vin 0.1a fld [I] | - | vin 0.1b clk [I] | - | vout 1 clk [O] | emu 7 [O] | - | - | - | - | qep 0 index [IO] | - | pr 0 edio in2 [I] | pr 0 edio out2 [O]
G01 | vin2a_hsync0 | P18.40 | × | 2.31 [IO] | 88 | 160 | 88 | 241 | b7c | 539 | 538 | 537 | hv1 | L | L | L | fast |  | vin 0.1a hsync [I] | - | - | vin 0.1b hsync [I] | vout 1 hsync [O] | emu 8 [O] | - | uart 8 rxd [I] | spi 3 sclk [IO] | kbd row 2 [I] | qep 0 strobe [IO] | pr 0 uart cts [I] | pr 0 edio in3 [I] | pr 0 edio out3 [O]
G06 | vin2a_vsync0 | P18.37 | P8.34b (G6_GPIO4_0) | 3.00 [IO] | 89 | 164 | 89 | 242 | b88 | 536 | 535 | 534 | hv1 | L | L | L | fast |  | vin 0.1a vsync [I] | - | - | vin 0.1b vsync [I] | vout 1 vsync [O] | emu 9 [O] | - | uart 8 txd [O] | spi 3 d1 [IO] | kbd row 3 [I] | pwm 0 A [O] | pr 0 uart rts [O] | pr 0 edio in4 [I] | pr 0 edio out4 [O]
F02 | vin2a_d0 | P18.41 | P8.36b (F2_GPIO4_1) | 3.01 [IO] | 90 | 168 | 90 | 215 | a44 | 533 | 532 | 531 | hv1 | L | L | L | fast |  | vin 0.1a d0 [I] | - | - | - | vout 1 d23 [O] | emu 10 [O] | - | uart 8 cts [I] | spi 3 d0 [IO] | kbd row 4 [I] | pwm 0 B [O] | pr 0 uart rxd [I] | pr 0 edio in5 [I] | pr 0 edio out5 [O]
F03 | vin2a_d1 | P18.10 | × | 3.02 [IO] | 91 | 16c | 91 | 226 | ac8 | 530 | 529 | 528 | hv1 | L | L | L | fast |  | vin 0.1a d1 [I] | - | - | - | vout 1 d22 [O] | emu 11 [O] | - | uart 8 rts [O] | spi 3 cs0 [IO] | kbd row 5 [I] | pwm 0 trip [I] | pr 0 uart txd [O] | pr 0 edio in6 [I] | pr 0 edio out6 [O]
D01 | vin2a_d2 | P18.12 | P8.15a (D1_GPIO4_3) | 3.03 [IO] | 92 | 170 | 92 | 231 | b04 | 527 | 526 | 525 | hv1 | L | L | L | fast |  | vin 0.1a d2 [I] | - | - | - | vout 1 d21 [O] | emu 12 [O] | - | - | uart 9 rxd [I] | kbd row 6 [I] | cap 0 [IO] | pr 0 cap [IO] | pr 0 edio in7 [I] | pr 0 edio out7 [O]
E02 | vin2a_d3 | P18.42 | × | 3.04 [IO] | 93 | 174 | 93 | 232 | b10 | 524 | 523 | 522 | hv1 | L | L | L | fast |  | vin 0.1a d3 [I] | - | - | - | vout 1 d20 [O] | emu 13 [O] | - | - | uart 9 txd [O] | kbd col 0 [O] | pwm sync in [I] | pr 0 edc latch 0 [I] | pr 0 pru1 gpi0 [I] | pr 0 pru1 gpo0 [O]
D02 | vin2a_d4 | P18.13 | P9.20b (D2_UART10_CTSN) | 3.05 [IO] | 94 | 178 | 94 | 233 | b1c | 521 | 520 | 519 | hv1 | L | L | L | fast |  | vin 0.1a d4 [I] | - | - | - | vout 1 d19 [O] | emu 14 [O] | - | - | uart 9 cts [I] | kbd col 1 [O] | pwm sync out [O] | pr 0 edc sync 0 [O] | pr 0 pru1 gpi1 [I] | pr 0 pru1 gpo1 [O]
F04 | vin2a_d5 | P18.08 | P9.19b (F4_UART10_RTSN) | 3.06 [IO] | 95 | 17c | 95 | 234 | b28 | 518 | 517 | 516 | hv1 | L | L | L | fast |  | vin 0.1a d5 [I] | - | - | - | vout 1 d18 [O] | emu 15 [O] | - | - | uart 9 rts [O] | kbd col 2 [O] | qep 1 A [I] | pr 0 edio sof [O] | pr 0 pru1 gpi2 [I] | pr 0 pru1 gpo2 [O]
C01 | vin2a_d6 | P18.43 | P9.41b (C1_GPIO4_7) | 3.07 [IO] | 96 | 180 | 96 | 235 | b34 | 515 | 514 | 513 | hv1 | L | L | L | fast |  | vin 0.1a d6 [I] | - | - | - | vout 1 d17 [O] | emu 16 [O] | - | - | mii 1 rxd1 [I] | kbd col 3 [O] | qep 1 B [I] | pr 0 mii 1 txclk [I] | pr 0 pru1 gpi3 [I] | pr 0 pru1 gpo3 [O]
E04 | vin2a_d7 | P18.39 | × | 3.08 [IO] | 97 | 184 | 97 | 236 | b40 | 512 | 511 | 510 | hv1 | L | L | L | fast |  | vin 0.1a d7 [I] | - | - | - | vout 1 d16 [O] | emu 17 [O] | - | - | mii 1 rxd2 [I] | kbd col 4 [O] | qep 1 index [IO] | pr 0 mii 1 txen [O] | pr 0 pru1 gpi4 [I] | pr 0 pru1 gpo4 [O]
F05 | vin2a_d8 | P18.38 | P8.18 (F5_GPIO4_9) | 3.09 [IO] | 98 | 188 | 98 | 237 | b4c | 509 | 508 | 507 | hv1 | L | L | L | fast |  | vin 0.1a d8 [I] | - | - | - | vout 1 d15 [O] | emu 18 [O] | - | - | mii 1 rxd3 [I] | kbd col 5 [O] | qep 1 strobe [IO] | pr 0 mii 1 txd3 [O] | pr 0 pru1 gpi5 [I] | pr 0 pru1 gpo5 [O]
E06 | vin2a_d9 | P18.07 | P8.19 (E6_EHRPWM2A) | 3.10 [IO] | 99 | 18c | 99 | 238 | b58 | 506 | 505 | 504 | hv1 | L | L | L | fast |  | vin 0.1a d9 [I] | - | - | - | vout 1 d14 [O] | emu 19 [O] | - | - | mii 1 rxd0 [I] | kbd col 6 [O] | pwm 1 A [O] | pr 0 mii 1 txd2 [O] | pr 0 pru1 gpi6 [I] | pr 0 pru1 gpo6 [O]
D03 | vin2a_d10 | P18.44 | P8.13 (D3_EHRPWM2B) | 3.11 [IO] | 100 | 190 | 100 | 216 | a50 | 503 | 502 | 501 | hv1 | L | L | L | fast |  | vin 0.1a d10 [I] | - | - | mdio clk [O] | vout 1 d13 [O] | - | - | - | - | kbd col 7 [O] | pwm 1 B [O] | pr 0 mdio mdclk [O] | pr 0 pru1 gpi7 [I] | pr 0 pru1 gpo7 [O]
F06 | vin2a_d11 | P18.06 | × | 3.12 [IO] | 101 | 194 | 101 | 217 | a5c | 500 | 499 | 498 | hv1 | L | L | L | fast |  | vin 0.1a d11 [I] | - | - | mdio data [IO] | vout 1 d12 [O] | - | - | - | - | kbd row 7 [I] | pwm 1 trip [I] | pr 0 mdio data [IO] | pr 0 pru1 gpi8 [I] | pr 0 pru1 gpo8 [O]
D05 | vin2a_d12 | → eth 1 | P8.14 (D5_GPIO4_13) | 3.13 [IO] | 102 | 198 | 102 | 218 | a68 | 497 | 496 | 495 | hv1 | L | L | L | fast |  | vin 0.1a d12 [I] | - | - | rgmii 1 txc [O] | vout 1 d11 [O] | - | - | - | mii 1 rxclk [I] | kbd col 8 [O] | cap 1 [IO] | pr 0 mii 1 txd1 [O] | pr 0 pru1 gpi9 [I] | pr 0 pru1 gpo9 [O]
C02 | vin2a_d13 | → eth 1 | P9.42b (C2_GPIO4_14) | 3.14 [IO] | 103 | 19c | 103 | 219 | a74 | 494 | 493 | 492 | hv1 | L | L | L | fast |  | vin 0.1a d13 [I] | - | - | rgmii 1 txctl [O] | vout 1 d10 [O] | - | - | - | mii 1 rxdv [I] | kbd row 8 [I] | qep 2 A [I] | pr 0 mii 1 txd0 [O] | pr 0 pru1 gpi10 [I] | pr 0 pru1 gpo10 [O]
C03 | vin2a_d14 | → eth 1 | P9.27a (C3_GPIO4_15) | 3.15 [IO] | 104 | 1a0 | 104 | 220 | a80 | 491 | 490 | 489 | hv1 | L | L | L | fast |  | vin 0.1a d14 [I] | - | - | rgmii 1 txd3 [O] | vout 1 d9 [O] | - | - | - | mii 1 txclk [I] | - | qep 2 B [I] | pr 0 mii 1 rxclk [I] | pr 0 pru1 gpi11 [I] | pr 0 pru1 gpo11 [O]
C04 | vin2a_d15 | → eth 1 | × | 3.16 [IO] | 105 | 1a4 | 105 | 221 | a8c | 488 | 487 | 486 | hv1 | L | L | L | fast |  | vin 0.1a d15 [I] | - | - | rgmii 1 txd2 [O] | vout 1 d8 [O] | - | - | - | mii 1 txd0 [O] | - | qep 2 index [IO] | pr 0 mii 1 rxdv [I] | pr 0 pru1 gpi12 [I] | pr 0 pru1 gpo12 [O]
B02 | vin2a_d16 | → eth 1 | × | 3.24 [IO] | 106 | 1a8 | 106 | 222 | a98 | 485 | 484 | 483 | hv1 | L | L | L | fast |  | vin 0.1a d16 [I] | - | vin 0.1b d7 [I] | rgmii 1 txd1 [O] | vout 1 d7 [O] | - | vin 1.0a d8 [I] | - | mii 1 txd1 [O] | - | qep 2 strobe [IO] | pr 0 mii 1 rxd3 [I] | pr 0 pru1 gpi13 [I] | pr 0 pru1 gpo13 [O]
D06 | vin2a_d17 | → eth 1 | P9.14 (D6_EHRPWM3A) | 3.25 [IO] | 107 | 1ac | 107 | 223 | aa4 | 482 | 481 | 480 | hv1 | L | L | L | fast |  | vin 0.1a d17 [I] | - | vin 0.1b d6 [I] | rgmii 1 txd0 [O] | vout 1 d6 [O] | - | vin 1.0a d9 [I] | - | mii 1 txd2 [O] | - | pwm 2 A [O] | pr 0 mii 1 rxd2 [I] | pr 0 pru1 gpi14 [I] | pr 0 pru1 gpo14 [O]
C05 | vin2a_d18 | ← eth 1 | P9.16 (C5_EHRPWM3B) | 3.26 [IO] | 108 | 1b0 | 108 | 224 | ab0 | 479 | 478 | 477 | hv1 | L | L | L | fast |  | vin 0.1a d18 [I] | - | vin 0.1b d5 [I] | rgmii 1 rxc [I] | vout 1 d5 [O] | - | vin 1.0a d10 [I] | - | mii 1 txd3 [O] | - | pwm 2 B [O] | pr 0 mii 1 rxd1 [I] | pr 0 pru1 gpi15 [I] | pr 0 pru1 gpo15 [O]
A03 | vin2a_d19 | ← eth 1 | P8.15b (A3_GPIO4_27) | 3.27 [IO] | 109 | 1b4 | 109 | 225 | abc | 476 | 475 | 474 | hv1 | L | L | L | fast |  | vin 0.1a d19 [I] | - | vin 0.1b d4 [I] | rgmii 1 rxctl [I] | vout 1 d4 [O] | - | vin 1.0a d11 [I] | - | mii 1 txer [O] | - | pwm 2 trip [I] | pr 0 mii 1 rxd0 [I] | pr 0 pru1 gpi16 [I] | pr 0 pru1 gpo16 [O]
B03 | vin2a_d20 | ← eth 1 | P8.26 (B3_GPIO4_28) | 3.28 [IO] | 110 | 1b8 | 110 | 227 | ad4 | 473 | 472 | 471 | hv1 | L | L | L | fast |  | vin 0.1a d20 [I] | - | vin 0.1b d3 [I] | rgmii 1 rxd3 [I] | vout 1 d3 [O] | vin 1.0a de [I] | vin 1.0a d12 [I] | - | mii 1 rxer [I] | - | cap 2 [IO] | pr 0 mii 1 rxer [I] | pr 0 pru1 gpi17 [I] | pr 0 pru1 gpo17 [O]
B04 | vin2a_d21 | ← eth 1 | P8.16 (B4_GPIO4_29) | 3.29 [IO] | 111 | 1bc | 111 | 228 | ae0 | 470 | 469 | 468 | hv1 | L | L | L | fast |  | vin 0.1a d21 [I] | - | vin 0.1b d2 [I] | rgmii 1 rxd2 [I] | vout 1 d2 [O] | vin 1.0a fld [I] | vin 1.0a d13 [I] | - | mii 1 col [I] | - | - | pr 0 mii 1 rxlink [I] | pr 0 pru1 gpi18 [I] | pr 0 pru1 gpo18 [O]
B05 | vin2a_d22 | ← eth 1 | × | 3.30 [IO] | 112 | 1c0 | 112 | 229 | aec | 467 | 466 | 465 | hv1 | L | L | L | fast |  | vin 0.1a d22 [I] | - | vin 0.1b d1 [I] | rgmii 1 rxd1 [I] | vout 1 d1 [O] | vin 1.0a hsync [I] | vin 1.0a d14 [I] | - | mii 1 crs [I] | - | - | pr 0 mii 1 col [I] | pr 0 pru1 gpi19 [I] | pr 0 pru1 gpo19 [O]
A04 | vin2a_d23 | ← eth 1 | × | 3.31 [IO] | 113 | 1c4 | 113 | 230 | af8 | 464 | 463 | 462 | hv1 | L | L | L | fast |  | vin 0.1a d23 [I] | - | vin 0.1b d0 [I] | rgmii 1 rxd0 [I] | vout 1 d0 [O] | vin 1.0a vsync [I] | vin 1.0a d15 [I] | - | mii 1 txen [O] | - | - | pr 0 mii 1 crs [I] | pr 0 pru1 gpi20 [I] | pr 0 pru1 gpo20 [O]
D11 | vout1_clk | P18.57 (via R149) | P8.28a (D11_VOUT1_CLK) | 3.19 [IO] | 114 | 1c8 | 114 | 243 | b94 | 461 | 460 | 459 | hv2 | L | L | L | fast |  | vout 0 clk [O] | - | - | vin 1.1a fld [I] | vin 1.0a fld [I] | - | - | - | spi 2 cs0 [IO]
B10 | vout1_de | P18.53 (via R150) | P8.30a (B10_VOUT1_DE) | 3.20 [IO] | 115 | 1cc | 115 | 268 | cc0 | 458 | 457 | 456 | hv2 | L | L | L | fast |  | vout 0 de [O] | - | - | vin 1.1a de [I] | vin 1.0a de [I] | - | - | - | spi 2 d1 [IO]
B11 | vout1_fld | ← usb 2 vbus det | × | 3.21 [IO] | 116 | 1d0 | 116 | 269 | ccc | 455 | 454 | 453 | hv2 | L | L | L | fast |  | vout 0 fld [O] | - | - | vin 1.1a clk [I] | vin 1.0a clk [I] | - | - | - | spi 2 cs1 [IO]
C11 | vout1_hsync | P18.27 (via R152) | P8.29a (C11_VOUT1_HSYNC) | 3.22 [IO] | 117 | 1d4 | 117 | 270 | cd8 | 452 | 451 | 450 | hv2 | L | L | L | fast |  | vout 0 hsync [O] | - | - | vin 1.1a hsync [I] | vin 1.0a hsync [I] | - | - | - | spi 2 d0 [IO]
E11 | vout1_vsync | P18.28 (via R153) | P8.27a (E11_VOUT1_VSYNC) | 3.23 [IO] | 118 | 1d8 | 118 | 271 | ce4 | 449 | 448 | 447 | hv2 | L | L | L | fast |  | vout 0 vsync [O] | - | - | vin 1.1a vsync [I] | vin 1.0a vsync [I] | - | - | - | spi 2 sclk [IO] | - | - | - | pr 1 pru1 gpi17 [I] | pr 1 pru1 gpo17 [O]
F11 | vout1_d0 | P18.25 (via R124) | P8.45a (F11_VOUT1_D0) | 7.00 [IO] | 119 | 1dc | 119 | 244 | ba0 | 446 | 445 | 444 | hv2 | L | L | L | fast |  | vout 0 d0 [O] | - | uart 4 rxd [I] | vin 1.1a d16 [I] | vin 1.0a d16 [I] | - | - | - | spi 2 cs2 [IO] | - | pr 0 uart cts [I] | - | pr 1 pru1 gpi18 [I] | pr 1 pru1 gpo18 [O]
G10 | vout1_d1 | P18.55 (via R125) | P8.46a (G10_VOUT1_D1) | 7.01 [IO] | 120 | 1e0 | 120 | 255 | c24 | 443 | 442 | 441 | hv2 | L | L | L | fast |  | vout 0 d1 [O] | - | uart 4 txd [O] | vin 1.1a d17 [I] | vin 1.0a d17 [I] | - | - | - | - | - | pr 0 uart rts [O] | - | pr 1 pru1 gpi19 [I] | pr 1 pru1 gpo19 [O]
F10 | vout1_d2 | P18.54 (via R126) | P8.43 (F10_LCD_DATA2) | 7.02 [IO] | 121 | 1e4 | 121 | 260 | c60 | 440 | 439 | 438 | hv2 | L | L | L | fast |  | vout 0 d2 [O] | - | emu 2 [O] | vin 1.1a d18 [I] | vin 1.0a d18 [I] | obs 0 [O] | obs 16 [O] | obs irq 0 [O] | - | - | pr 0 uart rxd [I] | - | pr 1 pru1 gpi20 [I] | pr 1 pru1 gpo20 [O]
G11 | vout1_d3 | P18.26 (via R127) | P8.44 (G11_LCD_DATA3) | 7.03 [IO] | 122 | 1e8 | 122 | 261 | c6c | 437 | 436 | 435 | hv2 | L | L | L | fast |  | vout 0 d3 [O] | - | emu 5 [O] | vin 1.1a d19 [I] | vin 1.0a d19 [I] | obs 1 [O] | obs 17 [O] | obs dmarq 0 [O] | - | - | pr 0 uart txd [O] | - | pr 1 pru0 gpi0 [I] | pr 1 pru0 gpo0 [O]
E09 | vout1_d4 | P18.48 (via R128) | P8.41 (E9_LCD_DATA4) | 7.04 [IO] | 123 | 1ec | 123 | 262 | c78 | 434 | 433 | 432 | hv2 | L | L | L | fast |  | vout 0 d4 [O] | - | emu 6 [O] | vin 1.1a d20 [I] | vin 1.0a d20 [I] | obs 2 [O] | obs 18 [O] | - | - | - | pr 0 cap [IO] | - | pr 1 pru0 gpi1 [I] | pr 1 pru0 gpo1 [O]
F09 | vout1_d5 | P18.49 (via R129) | P8.42 (F9_LCD_DATA5) | 7.05 [IO] | 124 | 1f0 | 124 | 263 | c84 | 431 | 430 | 429 | hv2 | L | L | L | fast |  | vout 0 d5 [O] | - | emu 7 [O] | vin 1.1a d21 [I] | vin 1.0a d21 [I] | obs 3 [O] | obs 19 [O] | - | - | - | pr 1 edc latch 0 [I] | - | pr 1 pru0 gpi2 [I] | pr 1 pru0 gpo2 [O]
F08 | vout1_d6 | P18.45 (via R130) | P8.39 (F8_LCD_DATA6) | 7.06 [IO] | 125 | 1f4 | 125 | 264 | c90 | 428 | 427 | 426 | hv2 | L | L | L | fast |  | vout 0 d6 [O] | - | emu 8 [O] | vin 1.1a d22 [I] | vin 1.0a d22 [I] | obs 4 [O] | obs 20 [O] | - | - | - | pr 1 edc latch 1 [I] | - | pr 1 pru0 gpi3 [I] | pr 1 pru0 gpo3 [O]
E07 | vout1_d7 | P18.46 (via R131) | P8.40 (E7_LCD_DATA7) | 7.07 [IO] | 126 | 1f8 | 126 | 265 | c9c | 425 | 424 | 423 | hv2 | L | L | L | fast |  | vout 0 d7 [O] | - | emu 9 [O] | vin 1.1a d23 [I] | vin 1.0a d23 [I] | - | - | - | - | - | pr 1 edc sync 0 [O] | - | pr 1 pru0 gpi4 [I] | pr 1 pru0 gpo4 [O]
E08 | vout1_d8 | P18.47 (via R132) | P8.37a (E8_VOUT1_D8) | 7.08 [IO] | 127 | 1fc | 127 | 266 | ca8 | 422 | 421 | 420 | hv2 | L | L | L | fast |  | vout 0 d8 [O] | - | uart 5 rxd [I] | vin 1.1a d8 [I] | vin 1.0a d8 [I] | - | - | - | - | - | pr 1 edc sync 1 [O] | - | pr 1 pru0 gpi5 [I] | pr 1 pru0 gpo5 [O]
D09 | vout1_d9 | P18.56 (via R133) | P8.38a (D9_VOUT1_D9) | 7.09 [IO] | 128 | 200 | 128 | 267 | cb4 | 419 | 418 | 417 | hv2 | L | L | L | fast |  | vout 0 d9 [O] | - | uart 5 txd [O] | vin 1.1a d9 [I] | vin 1.0a d9 [I] | - | - | - | - | - | pr 1 edio latch [I] | - | pr 1 pru0 gpi6 [I] | pr 1 pru0 gpo6 [O]
D07 | vout1_d10 | P18.16 (via R134) | P8.36a (D7_VOUT1_D10) | 7.10 [IO] | 129 | 204 | 129 | 245 | bac | 416 | 415 | 414 | hv2 | L | L | L | fast |  | vout 0 d10 [O] | - | emu 3 [O] | vin 1.1a d10 [I] | vin 1.0a d10 [I] | obs 5 [O] | obs 21 [O] | obs irq 1 [O] | - | - | pr 1 edio sof [O] | - | pr 1 pru0 gpi7 [I] | pr 1 pru0 gpo7 [O]
D08 | vout1_d11 | P18.18 (via R135) | P8.34a (D8_VOUT1_D11) | 7.11 [IO] | 130 | 208 | 130 | 246 | bb8 | 413 | 412 | 411 | hv2 | L | L | L | fast |  | vout 0 d11 [O] | - | emu 10 [O] | vin 1.1a d11 [I] | vin 1.0a d11 [I] | obs 6 [O] | obs 22 [O] | obs dmarq 1 [O] | - | - | pr 1 uart cts [I] | - | pr 1 pru0 gpi8 [I] | pr 1 pru0 gpo8 [O]
A05 | vout1_d12 | P18.20 (via R136) | P8.35a (A5_VOUT1_D12) | 7.12 [IO] | 131 | 20c | 131 | 247 | bc4 | 410 | 409 | 408 | hv2 | L | L | L | fast |  | vout 0 d12 [O] | - | emu 11 [O] | vin 1.1a d12 [I] | vin 1.0a d12 [I] | obs 7 [O] | obs 23 [O] | - | - | - | pr 1 uart rts [O] | - | pr 1 pru0 gpi9 [I] | pr 1 pru0 gpo9 [O]
C06 | vout1_d13 | P18.15 (via R138) | P8.33a (C6_VOUT1_D13) | 7.13 [IO] | 132 | 210 | 132 | 248 | bd0 | 407 | 406 | 405 | hv2 | L | L | L | fast |  | vout 0 d13 [O] | - | emu 12 [O] | vin 1.1a d13 [I] | vin 1.0a d13 [I] | obs 8 [O] | obs 24 [O] | - | - | - | pr 1 uart rxd [I] | - | pr 1 pru0 gpi10 [I] | pr 1 pru0 gpo10 [O]
C08 | vout1_d14 | P18.17 (via R139) | P8.31a (C8_VOUT1_D14) | 7.14 [IO] | 133 | 214 | 133 | 249 | bdc | 404 | 403 | 402 | hv2 | L | L | L | fast |  | vout 0 d14 [O] | - | emu 13 [O] | vin 1.1a d14 [I] | vin 1.0a d14 [I] | obs 9 [O] | obs 25 [O] | - | - | - | pr 1 uart txd [O] | - | pr 1 pru0 gpi11 [I] | pr 1 pru0 gpo11 [O]
C07 | vout1_d15 | P18.14 (via R140) | P8.32a (C7_VOUT1_D15) | 7.15 [IO] | 134 | 218 | 134 | 250 | be8 | 401 | 400 | 399 | hv2 | L | L | L | fast |  | vout 0 d15 [O] | - | emu 14 [O] | vin 1.1a d15 [I] | vin 1.0a d15 [I] | obs 10 [O] | obs 26 [O] | - | - | - | pr 1 cap [IO] | - | pr 1 pru0 gpi12 [I] | pr 1 pru0 gpo12 [O]
B07 | vout1_d16 | P18.50 (via R141) | P8.45b (B7_GPIO8_16) | 7.16 [IO] | 135 | 21c | 135 | 251 | bf4 | 398 | 397 | 396 | hv2 | L | L | L | fast |  | vout 0 d16 [O] | - | uart 6 rxd [I] | vin 1.1a d0 [I] | vin 1.0a d0 [I] | - | - | - | - | - | pr 1 edio in0 [I] | pr 1 edio out0 [O] | pr 1 pru0 gpi13 [I] | pr 1 pru0 gpo13 [O]
B08 | vout1_d17 | P18.51 (via R142) | P9.11b (B8_GPIO8_17) | 7.17 [IO] | 136 | 220 | 136 | 252 | c00 | 395 | 394 | 393 | hv2 | L | L | L | fast |  | vout 0 d17 [O] | - | uart 6 txd [O] | vin 1.1a d1 [I] | vin 1.0a d1 [I] | - | - | - | - | - | pr 1 edio in1 [I] | pr 1 edio out1 [O] | pr 1 pru0 gpi14 [I] | pr 1 pru0 gpo14 [O]
A07 | vout1_d18 | P18.21 (via R143) | P8.17 (A7_GPIO8_18) | 7.18 [IO] | 137 | 224 | 137 | 253 | c0c | 392 | 391 | 390 | hv2 | L | L | L | fast |  | vout 0 d18 [O] | - | emu 4 [O] | vin 1.1a d2 [I] | vin 1.0a d2 [I] | obs 11 [O] | obs 27 [O] | - | - | - | pr 1 edio in2 [I] | pr 1 edio out2 [O] | pr 1 pru0 gpi15 [I] | pr 1 pru0 gpo15 [O]
A08 | vout1_d19 | P18.22 (via R144) | P8.27b (A8_GPIO8_19) | 7.19 [IO] | 138 | 228 | 138 | 254 | c18 | 389 | 388 | 387 | hv2 | L | L | L | fast |  | vout 0 d19 [O] | - | emu 15 [O] | vin 1.1a d3 [I] | vin 1.0a d3 [I] | obs 12 [O] | obs 28 [O] | - | - | - | pr 1 edio in3 [I] | pr 1 edio out3 [O] | pr 1 pru0 gpi16 [I] | pr 1 pru0 gpo16 [O]
C09 | vout1_d20 | P18.19 (via R145) | P8.28b (C9_GPIO8_20) | 7.20 [IO] | 139 | 22c | 139 | 256 | c30 | 386 | 385 | 384 | hv2 | L | L | L | fast |  | vout 0 d20 [O] | - | emu 16 [O] | vin 1.1a d4 [I] | vin 1.0a d4 [I] | obs 13 [O] | obs 29 [O] | - | - | - | pr 1 edio in4 [I] | pr 1 edio out4 [O] | pr 1 pru0 gpi17 [I] | pr 1 pru0 gpo17 [O]
A09 | vout1_d21 | P18.23 (via R146) | P8.29b (A9_GPIO8_21) | 7.21 [IO] | 140 | 230 | 140 | 257 | c3c | 383 | 382 | 381 | hv2 | L | L | L | fast |  | vout 0 d21 [O] | - | emu 17 [O] | vin 1.1a d5 [I] | vin 1.0a d5 [I] | obs 14 [O] | obs 30 [O] | - | - | - | pr 1 edio in5 [I] | pr 1 edio out5 [O] | pr 1 pru0 gpi18 [I] | pr 1 pru0 gpo18 [O]
B09 | vout1_d22 | P18.52 (via R147) | P8.30b (B9_GPIO8_22) | 7.22 [IO] | 141 | 234 | 141 | 258 | c48 | 380 | 379 | 378 | hv2 | L | L | L | fast |  | vout 0 d22 [O] | - | emu 18 [O] | vin 1.1a d6 [I] | vin 1.0a d6 [I] | obs 15 [O] | obs 31 [O] | - | - | - | pr 1 edio in6 [I] | pr 1 edio out6 [O] | pr 1 pru0 gpi19 [I] | pr 1 pru0 gpo19 [O]
A10 | vout1_d23 | P18.24 (via R148) | P8.46b (A10_GPIO8_23) | 7.23 [IO] | 142 | 238 | 142 | 259 | c54 | 377 | 376 | 375 | hv2 | L | L | L | fast |  | vout 0 d23 [O] | - | emu 19 [O] | vin 1.1a d7 [I] | vin 1.0a d7 [I] | - | - | - | spi 2 cs3 [IO] | - | pr 1 edio in7 [I] | pr 1 edio out7 [O] | pr 1 pru0 gpi20 [I] | pr 1 pru0 gpo20 [O]
V01 | mdio_mclk | → eth mdio | → eth mdio, H | 4.15 [IO] | 143 | 23c | 143 | 119 | 5c4 | 374 | 373 | 372 | hv9 | H | H | H | slow |  | mdio clk [O] | uart 2 rts [O] | - | mii 0 col [I] | vin 0.1a clk [I] | vin 1.1b clk [I] | - | - | - | - | - | pr 0 mii 0 col [I] | pr 1 pru1 gpi0 [I] | pr 1 pru1 gpo0 [O]
U04 | mdio_d | ↔ eth mdio | ↔ eth mdio, H | 4.16 [IO] | 144 | 240 | 144 | 118 | 5b8 | 371 | 370 | 369 | hv9 | H | H | H | slow |  | mdio data [IO] | uart 2 cts [I] | - | mii 0 txer [O] | vin 0.1a d0 [I] | vin 1.1b d0 [I] | - | - | - | - | - | pr 0 mii 0 rxlink [I] | pr 1 pru1 gpi1 [I] | pr 1 pru1 gpo1 [O]
U03 | RMII_MHZ_50_CLK | × eth phy reset | × | 4.17 [IO] | 145 | 244 | 145 | 0 | 030 | 368 | 367 | 366 | hv9 | L | L | L | fast |  | rmii refclk [IO] | - | - | - | vin 0.1a d11 [I] | - | - | - | - | - | - | - | pr 1 pru1 gpi2 [I] | pr 1 pru1 gpo2 [O]
V02 | uart3_rxd | P18.59 | ← usb2 overcurrent | 4.18 [IO] | 146 | 248 | 146 | 180 | 8a0 | 365 | 364 | 363 | hv9 | L | L | L | slow |  | uart 2 rxd [I] | - | rmii 1 crs [I] | mii 0 rxdv [I] | vin 0.1a d1 [I] | vin 1.1b d1 [I] | - | spi 2 sclk [IO] | - | - | - | pr 0 mii 0 rxdv [I] | pr 1 pru1 gpi3 [I] | pr 1 pru1 gpo3 [O]
Y01 | uart3_txd | P18.29 | ← eth phy irq | 4.19 [IO] | 147 | 24c | 147 | 181 | 8ac | 362 | 361 | 360 | hv9 | L | L | L | slow |  | uart 2 txd [O] | - | rmii 1 rxer [I] | mii 0 rxclk [I] | vin 0.1a d2 [I] | vin 1.1b d2 [I] | - | spi 2 d1 [IO] | spi 3 cs1 [IO] | - | - | pr 0 mii 0 rxclk [I] | pr 1 pru1 gpi4 [I] | pr 1 pru1 gpo4 [O]
W09 | rgmii0_txc | → eth 0 | → eth | 4.20 [IO] | 148 | 250 | 148 | 150 | 738 | 359 | 358 | 357 | hv9 | L | L | L | fast |  | rgmii 0 txc [O] | uart 2 cts [I] | rmii 1 rxd1 [I] | mii 0 rxd3 [I] | vin 0.1a d3 [I] | vin 1.1b d3 [I] | - | spi 2 d0 [IO] | spi 3 cs2 [IO] | - | - | pr 0 mii 0 rxd3 [I] | pr 1 pru1 gpi5 [I] | pr 1 pru1 gpo5 [O]
V09 | rgmii0_txctl | → eth 0 | → eth | 4.21 [IO] | 149 | 254 | 149 | 151 | 744 | 356 | 355 | 354 | hv9 | L | L | L | fast |  | rgmii 0 txctl [O] | uart 2 rts [O] | rmii 1 rxd0 [I] | mii 0 rxd2 [I] | vin 0.1a d4 [I] | vin 1.1b d4 [I] | - | spi 2 cs0 [IO] | spi 3 cs3 [IO] | - | - | pr 0 mii 0 rxd2 [I] | pr 1 pru1 gpi6 [I] | pr 1 pru1 gpo6 [O]
V07 | rgmii0_txd3 | → eth 0 | → eth | 4.22 [IO] | 150 | 258 | 150 | 155 | 774 | 353 | 352 | 351 | hv9 | L | L | L | fast |  | rgmii 0 txd3 [O] | rmii 0 crs [I] | - | mii 0 crs [I] | vin 0.1a de [I] | vin 1.1b de [I] | - | spi 3 sclk [IO] | uart 3 rxd [I] | - | - | pr 0 mii 0 crs [I] | pr 1 pru1 gpi7 [I] | pr 1 pru1 gpo7 [O]
U07 | rgmii0_txd2 | → eth 0 | → eth | 4.23 [IO] | 151 | 25c | 151 | 154 | 768 | 350 | 349 | 348 | hv9 | L | L | L | fast |  | rgmii 0 txd2 [O] | rmii 0 rxer [I] | - | mii 0 rxer [I] | vin 0.1a hsync [I] | vin 1.1b hsync [I] | - | spi 3 d1 [IO] | uart 3 txd [O] | - | - | pr 0 mii 0 rxer [I] | pr 1 pru1 gpi8 [I] | pr 1 pru1 gpo8 [O]
V06 | rgmii0_txd1 | → eth 0 | → eth | 4.24 [IO] | 152 | 260 | 152 | 153 | 75c | 347 | 346 | 345 | hv9 | L | L | L | fast |  | rgmii 0 txd1 [O] | rmii 0 rxd1 [I] | - | mii 0 rxd1 [I] | vin 0.1a vsync [I] | vin 1.1b vsync [I] | - | spi 3 d0 [IO] | uart 3 cts [IO] | - | - | pr 0 mii 0 rxd1 [I] | pr 1 pru1 gpi9 [I] | pr 1 pru1 gpo9 [O]
U06 | rgmii0_txd0 | → eth 0 | → eth | 4.25 [IO] | 153 | 264 | 153 | 152 | 750 | 344 | 343 | 342 | hv9 | L | L | L | fast |  | rgmii 0 txd0 [O] | rmii 0 rxd0 [I] | - | mii 0 rxd0 [I] | vin 0.1a d10 [I] | - | - | spi 3 cs0 [IO] | uart 3 rts [O] | - | - | pr 0 mii 0 rxd0 [I] | pr 1 pru1 gpi10 [I] | pr 1 pru1 gpo10 [O]
U05 | rgmii0_rxc | ← eth 0 | ← eth | 4.26 [IO] | 154 | 268 | 154 | 144 | 6f0 | 341 | 340 | 339 | hv9 | L | L | L | fast |  | rgmii 0 rxc [I] | - | rmii 1 txen [O] | mii 0 txclk [I] | vin 0.1a d5 [I] | vin 1.1b d5 [I] | - | - | - | - | - | pr 0 mii 0 txclk [I] | pr 1 pru1 gpi11 [I] | pr 1 pru1 gpo11 [O]
V05 | rgmii0_rxctl | ← eth 0 | ← eth | 4.27 [IO] | 155 | 26c | 155 | 145 | 6fc | 338 | 337 | 336 | hv9 | L | L | L | fast |  | rgmii 0 rxctl [I] | - | rmii 1 txd1 [O] | mii 0 txd3 [O] | vin 0.1a d6 [I] | vin 1.1b d6 [I] | - | - | - | - | - | pr 0 mii 0 txd3 [O] | pr 1 pru1 gpi12 [I] | pr 1 pru1 gpo12 [O]
V04 | rgmii0_rxd3 | ← eth 0 | ← eth | 4.28 [IO] | 156 | 270 | 156 | 149 | 72c | 335 | 334 | 333 | hv9 | L | L | L | fast |  | rgmii 0 rxd3 [I] | - | rmii 1 txd0 [O] | mii 0 txd2 [O] | vin 0.1a d7 [I] | vin 1.1b d7 [I] | - | - | - | - | - | pr 0 mii 0 txd2 [O] | pr 1 pru1 gpi13 [I] | pr 1 pru1 gpo13 [O]
V03 | rgmii0_rxd2 | ← eth 0 | ← eth | 4.29 [IO] | 157 | 274 | 157 | 148 | 720 | 332 | 331 | 330 | hv9 | L | L | L | fast |  | rgmii 0 rxd2 [I] | rmii 0 txen [O] | - | mii 0 txen [O] | vin 0.1a d8 [I] | - | - | - | - | - | - | pr 0 mii 0 txen [O] | pr 1 pru1 gpi14 [I] | pr 1 pru1 gpo14 [O]
Y02 | rgmii0_rxd1 | ← eth 0 | ← eth | 4.30 [IO] | 158 | 278 | 158 | 147 | 714 | 329 | 328 | 327 | hv9 | L | L | L | fast |  | rgmii 0 rxd1 [I] | rmii 0 txd1 [O] | - | mii 0 txd1 [O] | vin 0.1a d9 [I] | - | - | - | - | - | - | pr 0 mii 0 txd1 [O] | pr 1 pru1 gpi15 [I] | pr 1 pru1 gpo15 [O]
W02 | rgmii0_rxd0 | ← eth 0 | ← eth | 4.31 [IO] | 159 | 27c | 159 | 146 | 708 | 326 | 325 | 324 | hv9 | L | L | L | fast |  | rgmii 0 rxd0 [I] | rmii 0 txd0 [O] | - | mii 0 txd0 [O] | vin 0.1a fld [I] | vin 1.1b fld [I] | - | - | - | - | - | pr 0 mii 0 txd0 [O] | pr 1 pru1 gpi16 [I] | pr 1 pru1 gpo16 [O]
AB10 | usb1_drvvbus | → usb 1 drvvbus | ×, L | 5.12 [IO] | 160 | 280 | 160 | 182 | 8b8 | 323 | 322 | 321 | hv6 | L | L | L | slow |  | F0: usb 0 drvvbus [O]; F1: -; F2: -; F3: -; F4: -; F5: -; F6: -; F7: timer 15 [IO]
AC10 | usb2_drvvbus | × | → usb2 drvvbus, L | 5.13 [IO] | 161 | 284 | 161 | 183 | 8c4 | 320 | 319 | 318 | hv6 | L | L | L | slow |  | F0: usb 1 drvvbus [O]; F1: -; F2: -; F3: -; F4: -; F5: -; F6: -; F7: timer 14 [IO]
E21 | gpio6_14 | P17.42 | P9.26a (E21_UART10_RXD) | 5.14 [IO] | 162 | 288 | 162 | 16 | 0f0 | 317 | 316 | 315 | hv3 | H | H | H | fast |  | gpio 5.14 [IO] | mcasp 0 d8 [IO] | can 1 tx [O] | uart 9 rxd [I] | - | - | vout 1 hsync [O] | - | vin 1.1a hsync [I] | i²c 2 sda [IO] | timer 0 [IO]
F20 | gpio6_15 | P17.13 | P9.24 (F20_UART10_TXD) | 5.15 [IO] | 163 | 28c | 163 | 17 | 0fc | 314 | 313 | 312 | hv3 | H | H | H | fast |  | gpio 5.15 [IO] | mcasp 0 d9 [IO] | can 1 rx [I] | uart 9 txd [O] | - | - | vout 1 vsync [O] | - | vin 1.1a vsync [I] | i²c 2 scl [IO] | timer 1 [IO]
F21 | gpio6_16 | P17.12 | ← pmic irq | 5.16 [IO] | 164 | 290 | 164 | 18 | 108 | 311 | 310 | 309 | hv3 | H | H | H | fast |  | gpio 5.16 [IO] | mcasp 0 d10 [IO] | - | - | - | - | vout 1 fld [O] | - | vin 1.1a fld [I] | clkout 0 [O] | timer 2 [IO]
D18 | xref_clk0 | → aic mclk | P9.25 (D18_GPIO6_17) | 5.17 [IO] | 165 | 294 | 165 | 272 | cf0 | 296 | 295 | 294 | hv3 | L | L | L | fast |  | xref clk 0 [I] | mcasp 1 d8 [IO] | mcasp 0 d4 [IO] | mcasp 0 tx hclk [O] | mcasp 4 tx hclk [O] | - | - | vin 2.1a d0 [I] | hdq [IO] | clkout 1 [O] | timer 12 [IO] | pr 1 mii 1 col [I] | pr 1 pru1 gpi5 [I] | pr 1 pru1 gpo5 [O]
E17 | xref_clk1 | P17.58 | P8.09 (E17_TIMER14) | 5.18 [IO] | 166 | 298 | 166 | 273 | cfc | 293 | 292 | 291 | hv3 | L | L | L | fast |  | xref clk 1 [I] | mcasp 1 d9 [IO] | mcasp 0 d5 [IO] | mcasp 1 tx hclk [O] | mcasp 5 tx hclk [O] | - | - | vin 2.1a clk [I] | - | - | timer 13 [IO] | pr 1 mii 1 crs [I] | pr 1 pru1 gpi6 [I] | pr 1 pru1 gpo6 [O]
B26 | xref_clk2 | P17.28 | P9.22a (B26_TIMER15) | 5.19 [IO] | 167 | 29c | 167 | 274 | d08 | 290 | 289 | 288 | hv3 | L | L | L | fast |  | xref clk 2 [I] | mcasp 1 d10 [IO] | mcasp 0 d6 [IO] | mcasp 2 tx hclk [O] | mcasp 6 tx hclk [O] | - | vout 1 clk [O] | - | vin 1.1a clk [I] | - | timer 14 [IO]
C23 | xref_clk3 | P17.41 | P9.41a (C23_CLKOUT3) | 5.20 [IO] | 168 | 2a0 | 168 | 275 | d14 | 287 | 286 | 285 | hv3 | L | L | L | fast |  | xref clk 3 [I] | mcasp 1 d11 [IO] | mcasp 0 d7 [IO] | mcasp 3 tx hclk [O] | mcasp 7 tx hclk [O] | - | vout 1 de [O] | hdq [IO] | vin 1.1a de [I] | clkout 2 [O] | timer 15 [IO]
C14 | mcasp1_aclkx | ↔ I²C 3: rtc | P9.31b (C14_MCASP1_ACLKX) | 6.31 [IO] | 169 | 2a4 | 169 | 75 | 3b4 | 284 | 283 | 282 | hv3 | L | L | L | fast |  | mcasp 0 tx clk [IO] | - | - | - | - | - | - | vin 2.1a fld [I] | - | - | i²c 2 sda [IO] | pr 1 mdio mdclk [O] | pr 1 pru1 gpi7 [I] | pr 1 pru1 gpo7 [O]
D14 | mcasp1_fsx | ↔ I²C 3: rtc | P9.29b (D14_MCASP1_FSX) | 6.30 [IO] | 170 | 2a8 | 170 | 93 | 48c | 281 | 280 | 279 | hv3 | L | L | L | slow |  | mcasp 0 tx fs [IO] | - | - | - | - | - | - | vin 2.1a de [I] | - | - | i²c 2 scl [IO] | pr 1 mdio data [IO]
B14 | mcasp1_aclkr | P17.53 | P9.12 (B14_MCASP_ACLKR) | 4.00 [IO] | 171 | 2ac | 171 | 74 | 3a8 | 278 | 277 | 276 | hv3 | L | L | L | fast |  | mcasp 0 rx clk [IO] | mcasp 6 d2 [IO] | - | - | - | - | vout 1 d0 [O] | - | vin 1.1a d0 [I] | - | i²c 3 sda [IO]
J14 | mcasp1_fsr | P17.46 | P9.27b (J14_MCASP_FSR) | 4.01 [IO] | 172 | 2b0 | 172 | 92 | 480 | 275 | 274 | 273 | hv3 | L | L | L | fast |  | mcasp 0 rx fs [IO] | mcasp 6 d3 [IO] | - | - | - | - | vout 1 d1 [O] | - | vin 1.1a d1 [I] | - | i²c 3 scl [IO]
G12 | mcasp1_axr0 | P18.03 | P9.18b (G12_GPIO5_2) | 4.02 [IO] | 173 | 2b4 | 173 | 76 | 3c0 | 272 | 271 | 270 | hv3 | L | L | L | slow |  | mcasp 0 d0 [IO] | - | - | uart 5 rxd [I] | - | - | - | vin 2.1a vsync [I] | - | - | i²c 4 sda [IO] | pr 1 mii 0 rxer [I] | pr 1 pru1 gpi8 [I] | pr 1 pru1 gpo8 [O]
F12 | mcasp1_axr1 | P18.04 | P9.17b (F12_GPIO5_3) | 4.03 [IO] | 174 | 2b8 | 174 | 83 | 414 | 269 | 268 | 267 | hv3 | L | L | L | slow |  | mcasp 0 d1 [IO] | - | - | uart 5 txd [O] | - | - | - | vin 2.1a hsync [I] | - | - | i²c 4 scl [IO] | pr 1 mii 0 txclk [I] | pr 1 pru1 gpi9 [I] | pr 1 pru1 gpo9 [O]
G13 | mcasp1_axr2 | P17.47 | × | 4.04 [IO] | 175 | 2bc | 175 | 84 | 420 | 266 | 265 | 264 | hv3 | L | L | L | fast |  | mcasp 0 d2 [IO] | mcasp 5 d2 [IO] | - | uart 5 cts [I] | - | - | vout 1 d2 [O] | - | vin 1.1a d2 [I]
J11 | mcasp1_axr3 | P17.17 | → led usr1, WL | 4.05 [IO] | 176 | 2c0 | 176 | 85 | 42c | 263 | 262 | 261 | hv3 | L | L | L | fast |  | mcasp 0 d3 [IO] | mcasp 5 d3 [IO] | - | uart 5 rts [O] | - | - | vout 1 d3 [O] | - | vin 1.1a d3 [I]
E12 | mcasp1_axr4 | P17.45 | × | 4.06 [IO] | 177 | 2c4 | 177 | 86 | 438 | 260 | 259 | 258 | hv3 | L | L | L | fast |  | mcasp 0 d4 [IO] | mcasp 3 d2 [IO] | - | - | - | - | vout 1 d4 [O] | - | vin 1.1a d4 [I]
F13 | mcasp1_axr5 | P17.15 | → eMMC reset | 4.07 [IO] | 178 | 2c8 | 178 | 87 | 444 | 257 | 256 | 255 | hv3 | L | L | L | fast |  | mcasp 0 d5 [IO] | mcasp 3 d3 [IO] | - | - | - | - | vout 1 d5 [O] | - | vin 1.1a d5 [I]
C12 | mcasp1_axr6 | P17.55 | × | 4.08 [IO] | 179 | 2cc | 179 | 88 | 450 | 254 | 253 | 252 | hv3 | L | L | L | fast |  | mcasp 0 d6 [IO] | mcasp 4 d2 [IO] | - | - | - | - | vout 1 d6 [O] | - | vin 1.1a d6 [I]
D12 | mcasp1_axr7 | P17.25 | × | 4.09 [IO] | 180 | 2d0 | 180 | 89 | 45c | 251 | 250 | 249 | hv3 | L | L | L | fast |  | mcasp 0 d7 [IO] | mcasp 4 d3 [IO] | - | - | - | - | vout 1 d7 [O] | - | vin 1.1a d7 [I] | - | timer 3 [IO]
B12 | mcasp1_axr8 | P16.34 | P9.31a (B12_SPI3_SCLK) | 4.10 [IO] | 181 | 2d4 | 181 | 90 | 468 | 248 | 247 | 246 | hv3 | L | L | L | slow |  | mcasp 0 d8 [IO] | mcasp 5 d0 [IO] | - | spi 2 sclk [IO] | - | - | - | vin 2.1a d15 [I] | - | - | timer 4 [IO] | pr 1 mii 0 txen [O] | pr 1 pru1 gpi10 [I] | pr 1 pru1 gpo10 [O]
A11 | mcasp1_axr9 | P16.04 | P9.29a (A11_SPI3_D1) | 4.11 [IO] | 182 | 2d8 | 182 | 91 | 474 | 245 | 244 | 243 | hv3 | L | L | L | slow |  | mcasp 0 d9 [IO] | mcasp 5 d1 [IO] | - | spi 2 d1 [IO] | - | - | - | vin 2.1a d14 [I] | - | - | timer 5 [IO] | pr 1 mii 0 txd3 [O] | pr 1 pru1 gpi11 [I] | pr 1 pru1 gpo11 [O]
B13 | mcasp1_axr10 | P16.33 | P9.30 (B13_SPI3_D0) | 4.12 [IO] | 183 | 2dc | 183 | 77 | 3cc | 242 | 241 | 240 | hv3 | L | L | L | slow |  | mcasp 0 d10 [IO] | mcasp 5 tx clk [IO] | mcasp 5 rx clk [IO] | spi 2 d0 [IO] | - | - | - | vin 2.1a d13 [I] | - | - | timer 6 [IO] | pr 1 mii 0 txd2 [O] | pr 1 pru1 gpi12 [I] | pr 1 pru1 gpo12 [O]
A12 | mcasp1_axr11 | P16.03 | P9.28 (A12_SPI3_CS0) | 3.17 [IO] | 184 | 2e0 | 184 | 78 | 3d8 | 239 | 238 | 237 | hv3 | L | L | L | slow |  | mcasp 0 d11 [IO] | mcasp 5 tx fs [IO] | mcasp 5 rx fs [IO] | spi 2 cs0 [IO] | - | - | - | vin 2.1a d12 [I] | - | - | timer 7 [IO] | pr 1 mii 0 txd1 [O] | pr 1 pru1 gpi13 [I] | pr 1 pru1 gpo13 [O]
E14 | mcasp1_axr12 | P16.05 | P9.42a (E14_GPIO4_18) | 3.18 [IO] | 185 | 2e4 | 185 | 79 | 3e4 | 236 | 235 | 234 | hv3 | L | L | L | slow |  | mcasp 0 d12 [IO] | mcasp 6 d0 [IO] | - | spi 2 cs1 [IO] | - | - | - | vin 2.1a d11 [I] | - | - | timer 8 [IO] | pr 1 mii 0 txd0 [O] | pr 1 pru1 gpi14 [I] | pr 1 pru1 gpo14 [O]
A13 | mcasp1_axr13 | P17.49 | P8.10 (A13_TIMER10) | 5.04 [IO] | 186 | 2e8 | 186 | 80 | 3f0 | 233 | 232 | 231 | hv3 | L | L | L | slow |  | mcasp 0 d13 [IO] | mcasp 6 d1 [IO] | - | - | - | - | - | vin 2.1a d10 [I] | - | - | timer 9 [IO] | pr 1 mii 0 rxclk [I] | pr 1 pru1 gpi15 [I] | pr 1 pru1 gpo15 [O]
G14 | mcasp1_axr14 | P17.48 | P8.07 (G14_TIMER11) | 5.05 [IO] | 187 | 2ec | 187 | 81 | 3fc | 230 | 229 | 228 | hv3 | L | L | L | slow |  | mcasp 0 d14 [IO] | mcasp 6 tx clk [IO] | mcasp 6 rx clk [IO] | - | - | - | - | vin 2.1a d9 [I] | - | - | timer 10 [IO] | pr 1 mii 0 rxdv [I] | pr 1 pru1 gpi16 [I] | pr 1 pru1 gpo16 [O]
F14 | mcasp1_axr15 | P17.19 | P8.08 (F14_TIMER12) | 5.06 [IO] | 188 | 2f0 | 188 | 82 | 408 | 227 | 226 | 225 | hv3 | L | L | L | slow |  | mcasp 0 d15 [IO] | mcasp 6 tx fs [IO] | mcasp 6 rx fs [IO] | - | - | - | - | vin 2.1a d8 [I] | - | - | timer 11 [IO] | pr 1 mii 0 rxd3 [I] | pr 1 pru0 gpi20 [I] | pr 1 pru0 gpo20 [O]
A19 | mcasp2_aclkx | P17.21 | ↔ bluetooth audio clk | - | 189 | 2f4 | 189 | 95 | 4a4 | 224 | 223 | 222 | hv3 | L | L | L | fast |  | mcasp 1 tx clk [IO] | - | - | - | - | - | - | vin 2.1a d7 [I] | - | - | - | pr 1 mii 0 rxd2 [I] | pr 1 pru0 gpi18 [I] | pr 1 pru0 gpo18 [O]
A18 | mcasp2_fsx | P17.52 | ↔ bluetooth audio fs | - | 190 | 2f8 | 190 | 105 | 51c | 221 | 220 | 219 | hv3 | L | L | L | slow |  | mcasp 1 tx fs [IO] | - | - | - | - | - | - | vin 2.1a d6 [I] | - | - | - | pr 1 mii 0 rxd1 [I] | pr 1 pru0 gpi19 [I] | pr 1 pru0 gpo19 [O]
E15 | mcasp2_aclkr | P17.44 | × | - | 191 | 2fc | 191 | 94 | 498 | 218 | 217 | 216 | hv3 | L | L | L | fast |  | mcasp 1 rx clk [IO] | mcasp 7 d2 [IO] | - | - | - | - | vout 1 d8 [O] | - | vin 1.1a d8 [I]
A20 | mcasp2_fsr | P17.57 | × | - | 192 | 300 | 192 | 104 | 510 | 215 | 214 | 213 | hv3 | L | L | L | fast |  | mcasp 1 rx fs [IO] | mcasp 7 d3 [IO] | - | - | - | - | vout 1 d9 [O] | - | vin 1.1a d9 [I]
B15 | mcasp2_axr0 | P17.54 | → bluetooth audio out | - | 193 | 304 | 193 | 96 | 4b0 | 212 | 211 | 210 | hv3 | L | L | L | fast |  | mcasp 1 d0 [IO] | - | - | - | - | - | vout 1 d10 [O] | - | vin 1.1a d10 [I]
A15 | mcasp2_axr1 | P17.23 | ← bluetooth audio in | - | 194 | 308 | 194 | 97 | 4bc | 209 | 208 | 207 | hv3 | L | L | L | fast |  | mcasp 1 d1 [IO] | - | - | - | - | - | vout 1 d11 [O] | - | vin 1.1a d11 [I]
C15 | mcasp2_axr2 | P17.18 | × | 5.08 [IO] | 195 | 30c | 195 | 98 | 4c8 | 206 | 205 | 204 | hv3 | L | L | L | slow |  | mcasp 1 d2 [IO] | mcasp 2 d2 [IO] | - | - | - | - | - | vin 2.1a d5 [I] | - | - | - | pr 1 mii 0 rxd0 [I] | pr 1 pru0 gpi16 [I] | pr 1 pru0 gpo16 [O]
A16 | mcasp2_axr3 | P17.22 | × | 5.09 [IO] | 196 | 310 | 196 | 99 | 4d4 | 203 | 202 | 201 | hv3 | L | L | L | slow |  | mcasp 1 d3 [IO] | mcasp 2 d3 [IO] | - | - | - | - | - | vin 2.1a d4 [I] | - | - | - | pr 1 mii 0 rxlink [I] | pr 1 pru0 gpi17 [I] | pr 1 pru0 gpo17 [O]
D15 | mcasp2_axr4 | P17.16 | × | 0.04 [IO] | 197 | 314 | 197 | 100 | 4e0 | 200 | 199 | 198 | hv3 | L | L | L | fast |  | mcasp 1 d4 [IO] | mcasp 7 d0 [IO] | - | - | - | - | vout 1 d12 [O] | - | vin 1.1a d12 [I]
B16 | mcasp2_axr5 | P17.24 | × | 5.07 [IO] | 198 | 318 | 198 | 101 | 4ec | 197 | 196 | 195 | hv3 | L | L | L | fast |  | mcasp 1 d5 [IO] | mcasp 7 d1 [IO] | - | - | - | - | vout 1 d13 [O] | - | vin 1.1a d13 [I]
B17 | mcasp2_axr6 | P17.26 | × | 1.29 [IO] | 199 | 31c | 199 | 102 | 4f8 | 194 | 193 | 192 | hv3 | L | L | L | fast |  | mcasp 1 d6 [IO] | mcasp 7 tx clk [IO] | mcasp 7 rx clk [IO] | - | - | - | vout 1 d14 [O] | - | vin 1.1a d14 [I]
A17 | mcasp2_axr7 | P17.56 | × | 0.05 [IO] | 200 | 320 | 200 | 103 | 504 | 191 | 190 | 189 | hv3 | L | L | L | fast |  | mcasp 1 d7 [IO] | mcasp 7 tx fs [IO] | mcasp 7 rx fs [IO] | - | - | - | vout 1 d15 [O] | - | vin 1.1a d15 [I]
B18 | mcasp3_aclkx | → aic bclk | × | 4.13 [IO] | 201 | 324 | 201 | 106 | 528 | 188 | 187 | 186 | hv3 | L | L | L | fast |  | mcasp 2 tx clk [IO] | mcasp 2 rx clk [IO] | mcasp 1 d12 [IO] | uart 6 rxd [I] | - | - | - | vin 2.1a d3 [I] | - | - | - | pr 1 mii 0 crs [I] | pr 1 pru0 gpi12 [I] | pr 1 pru0 gpo12 [O]
F15 | mcasp3_fsx | → aic wclk | × | 4.14 [IO] | 202 | 328 | 202 | 109 | 54c | 185 | 184 | 183 | hv3 | L | L | L | slow |  | mcasp 2 tx fs [IO] | mcasp 2 rx fs [IO] | mcasp 1 d13 [IO] | uart 6 txd [O] | - | - | - | vin 2.1a d2 [I] | - | - | - | pr 1 mii 0 col [I] | pr 1 pru0 gpi13 [I] | pr 1 pru0 gpo13 [O]
B19 | mcasp3_axr0 | → aic din | P9.11a (B19_UART5_RXD) | - | 203 | 32c | 203 | 107 | 534 | 182 | 181 | 180 | hv3 | L | L | L | slow |  | mcasp 2 d0 [IO] | - | mcasp 1 d14 [IO] | uart 6 cts [I] | uart 4 rxd [I] | - | - | vin 2.1a d1 [I] | - | - | - | pr 1 mii 1 rxer [I] | pr 1 pru0 gpi14 [I] | pr 1 pru0 gpo14 [O]
C17 | mcasp3_axr1 | ← aic dout | P9.13 (C17_UART5_TXD) | - | 204 | 330 | 204 | 108 | 540 | 179 | 178 | 177 | hv3 | L | L | L | slow |  | mcasp 2 d1 [IO] | - | mcasp 1 d15 [IO] | uart 6 rts [O] | uart 4 txd [O] | - | - | vin 2.1a d0 [I] | - | vin 2.0a fld [I] | - | pr 1 mii 1 rxlink [I] | pr 1 pru0 gpi15 [I] | pr 1 pru0 gpo15 [O]
C18 | mcasp4_aclkx | P17.43 | P8.38b (C18_UART8_RXD) | - | 205 | 334 | 205 | 110 | 558 | 176 | 175 | 174 | hv3 | L | L | L | fast |  | mcasp 3 tx clk [IO] | mcasp 3 rx clk [IO] | spi 2 sclk [IO] | uart 7 rxd [I] | i²c 3 sda [IO] | - | vout 1 d16 [O] | - | vin 1.1a d16 [I] | vin 2.0a d15 [I]
A21 | mcasp4_fsx | P17.27 | P8.37b (A21_UART8_TXD) | - | 206 | 338 | 206 | 113 | 57c | 173 | 172 | 171 | hv3 | L | L | L | fast |  | mcasp 3 tx fs [IO] | mcasp 3 rx fs [IO] | spi 2 d1 [IO] | uart 7 txd [O] | i²c 3 scl [IO] | - | vout 1 d17 [O] | - | vin 1.1a d17 [I] | vin 2.0a d14 [I]
G16 | mcasp4_axr0 | P17.11 | P8.31b (G16_UART8_CTSN) | - | 207 | 33c | 207 | 111 | 564 | 170 | 169 | 168 | hv3 | L | L | L | fast |  | mcasp 3 d0 [IO] | - | spi 2 d0 [IO] | uart 7 cts [I] | uart 3 rxd [I] | - | vout 1 d18 [O] | - | vin 1.1a d18 [I] | vin 2.0a d13 [I]
D17 | mcasp4_axr1 | P17.14 | P8.32b (D17_UART8_RTSN) | - | 208 | 340 | 208 | 112 | 570 | 167 | 166 | 165 | hv3 | L | L | L | fast |  | mcasp 3 d1 [IO] | - | spi 2 cs0 [IO] | uart 7 rts [O] | uart 3 txd [O] | - | vout 1 d19 [O] | - | vin 1.1a d19 [I] | vin 2.0a d12 [I] | - | - | pr 1 pru1 gpi0 [I] | pr 1 pru1 gpo0 [O]
AA03 | mcasp5_aclkx | P17.10 | × | - | 209 | 344 | 209 | 114 | 588 | 164 | 163 | 162 | hv7 | L | L | L | fast |  | mcasp 4 tx clk [IO] | mcasp 4 rx clk [IO] | spi 3 sclk [IO] | uart 8 rxd [I] | i²c 4 sda [IO] | - | vout 1 d20 [O] | - | vin 1.1a d20 [I] | vin 2.0a d11 [I] | - | - | pr 1 pru1 gpi1 [I] | pr 1 pru1 gpo1 [O]
AB09 | mcasp5_fsx | P17.09 | × | - | 210 | 348 | 210 | 117 | 5ac | 161 | 160 | 159 | hv7 | L | L | L | fast |  | mcasp 4 tx fs [IO] | mcasp 4 rx fs [IO] | spi 3 d1 [IO] | uart 8 txd [O] | i²c 4 scl [IO] | - | vout 1 d21 [O] | - | vin 1.1a d21 [I] | vin 2.0a d10 [I] | - | - | pr 1 pru1 gpi2 [I] | pr 1 pru1 gpo2 [O]
AB03 | mcasp5_axr0 | P17.40 | × | - | 211 | 34c | 211 | 115 | 594 | 158 | 157 | 156 | hv7 | L | L | L | fast |  | mcasp 4 d0 [IO] | - | spi 3 d0 [IO] | uart 8 cts [I] | uart 2 rxd [I] | - | vout 1 d22 [O] | - | vin 1.1a d22 [I] | vin 2.0a d9 [I] | - | pr 1 mdio mdclk [O] | pr 1 pru1 gpi3 [I] | pr 1 pru1 gpo3 [O]
AA04 | mcasp5_axr1 | P17.39 | × | - | 212 | 350 | 212 | 116 | 5a0 | 155 | 154 | 153 | hv7 | L | L | L | fast |  | mcasp 4 d1 [IO] | - | spi 3 cs0 [IO] | uart 8 rts [O] | uart 2 txd [O] | - | vout 1 d23 [O] | - | vin 1.1a d23 [I] | vin 2.0a d8 [I] | - | pr 1 mdio data [IO] | pr 1 pru1 gpi4 [I] | pr 1 pru1 gpo4 [O]
W06 | mmc1_clk | → μSD | → μSD | 5.21 [IO] | 213 | 354 | 213 | 126 | 618 | 152 | 151 | 150 | hv8 | H | H | H |  |  | F0: mmc 0 clk [IO]
Y06 | mmc1_cmd | ↔ μSD | ↔ μSD | 5.22 [IO] | 214 | 358 | 214 | 127 | 624 | 149 | 148 | 147 | hv8 | H | H | H |  |  | F0: mmc 0 cmd [IO]
AA06 | mmc1_dat0 | ↔ μSD | ↔ μSD | 5.23 [IO] | 215 | 35c | 215 | 128 | 630 | 146 | 145 | 144 | hv8 | H | H | H |  |  | F0: mmc 0 dat0 [IO]
Y04 | mmc1_dat1 | ↔ μSD | ↔ μSD | 5.24 [IO] | 216 | 360 | 216 | 129 | 63c | 143 | 142 | 141 | hv8 | H | H | H |  |  | F0: mmc 0 dat1 [IO]
AA05 | mmc1_dat2 | ↔ μSD | ↔ μSD | 5.25 [IO] | 217 | 364 | 217 | 130 | 648 | 140 | 139 | 138 | hv8 | H | H | H |  |  | F0: mmc 0 dat2 [IO]
Y03 | mmc1_dat3 | ↔ μSD | ↔ μSD | 5.26 [IO] | 218 | 368 | 218 | 131 | 654 | 137 | 136 | 135 | hv8 | H | H | H |  |  | F0: mmc 0 dat3 [IO]
W07 | mmc1_sdcd | ← μSD | ← μSD | 5.27 [IO] | 219 | 36c | 219 | 132 | 660 | 134 | 133 | 132 | hv8 | H | H | H | slow |  | F0: mmc 0 sdcd [I]; F1: -; F2: -; F3: uart 5 rxd [I]; F4: i²c 3 sda [IO]
Y09 | mmc1_sdwp | × | × | 5.28 [IO] | 220 | 370 | 220 | 133 | 66c | 131 | 130 | 129 | hv8 | L | L | L | slow |  | F0: mmc 0 sdwp [I]; F1: -; F2: -; F3: uart 5 txd [O]; F4: i²c 3 scl [IO]
AC05 | gpio6_10 | P17.05 | × | 5.10 [IO] | 221 | 374 | 221 | 14 | 0d8 | 128 | 127 | 126 | hv7 | H | H | H | fast |  | gpio 5.10 [IO] | mdio clk [O] | i²c 2 sda [IO] | - | vin 0.1b hsync [I] | - | - | - | - | vin 2.0a clk [I] | pwm 1 A [O] | pr 1 mii 1 txclk [I] | pr 1 pru0 gpi0 [I] | pr 1 pru0 gpo0 [O]
AB04 | gpio6_11 | P17.03 | × | 5.11 [IO] | 222 | 378 | 222 | 15 | 0e4 | 125 | 124 | 123 | hv7 | H | H | H | fast |  | gpio 5.11 [IO] | mdio data [IO] | i²c 2 scl [IO] | - | vin 0.1b vsync [I] | - | - | - | - | vin 2.0a de [I] | pwm 1 B [O] | pr 1 mii 1 txen [O] | pr 1 pru0 gpi1 [I] | pr 1 pru0 gpo1 [O]
AD04 | mmc3_clk | P17.34 | P8.21 (AD4_MMC3_CLK) | 5.29 [IO] | 223 | 37c | 223 | 134 | 678 | 122 | 121 | 120 | hv7 | H | H | H | fast |  | mmc 2 clk [IO] | - | - | - | vin 0.1b d7 [I] | - | - | - | - | vin 2.0a d7 [I] | pwm 1 trip [I] | pr 1 mii 1 txd3 [O] | pr 1 pru0 gpi2 [I] | pr 1 pru0 gpo2 [O]
AC04 | mmc3_cmd | P17.04 | P8.20 (AC4_MMC3_CMD) | 5.30 [IO] | 224 | 380 | 224 | 135 | 684 | 119 | 118 | 117 | hv7 | H | H | H | fast |  | mmc 2 cmd [IO] | spi 2 sclk [IO] | - | - | vin 0.1b d6 [I] | - | - | - | - | vin 2.0a d6 [I] | cap 1 [IO] | pr 1 mii 1 txd2 [O] | pr 1 pru0 gpi3 [I] | pr 1 pru0 gpo3 [O]
AC07 | mmc3_dat0 | P17.07 | P8.25 (AC7_MMC3_DATA0) | 5.31 [IO] | 225 | 384 | 225 | 136 | 690 | 116 | 115 | 114 | hv7 | H | H | H | fast |  | mmc 2 dat0 [IO] | spi 2 d1 [IO] | uart 4 rxd [I] | - | vin 0.1b d5 [I] | - | - | - | - | vin 2.0a d5 [I] | qep 2 A [I] | pr 1 mii 1 txd1 [O] | pr 1 pru0 gpi4 [I] | pr 1 pru0 gpo4 [O]
AC06 | mmc3_dat1 | P17.36 | P8.24 (AC6_MMC3_DATA1) | 6.00 [IO] | 226 | 388 | 226 | 137 | 69c | 113 | 112 | 111 | hv7 | H | H | H | fast |  | mmc 2 dat1 [IO] | spi 2 d0 [IO] | uart 4 txd [O] | - | vin 0.1b d4 [I] | - | - | - | - | vin 2.0a d4 [I] | qep 2 B [I] | pr 1 mii 1 txd0 [O] | pr 1 pru0 gpi5 [I] | pr 1 pru0 gpo5 [O]
AC09 | mmc3_dat2 | P17.08 | P8.05 (AC9_MMC3_DATA2) | 6.01 [IO] | 227 | 38c | 227 | 138 | 6a8 | 110 | 109 | 108 | hv7 | H | H | H | fast |  | mmc 2 dat2 [IO] | spi 2 cs0 [IO] | uart 4 cts [I] | - | vin 0.1b d3 [I] | - | - | - | - | vin 2.0a d3 [I] | qep 2 index [IO] | pr 1 mii 1 rxclk [I] | pr 1 pru0 gpi6 [I] | pr 1 pru0 gpo6 [O]
AC03 | mmc3_dat3 | P17.33 | P8.06 (AC3_MMC3_DATA3) | 6.02 [IO] | 228 | 390 | 228 | 139 | 6b4 | 107 | 106 | 105 | hv7 | H | H | H | fast |  | mmc 2 dat3 [IO] | spi 2 cs1 [IO] | uart 4 rts [O] | - | vin 0.1b d2 [I] | - | - | - | - | vin 2.0a d2 [I] | qep 2 strobe [IO] | pr 1 mii 1 rxdv [I] | pr 1 pru0 gpi7 [I] | pr 1 pru0 gpo7 [O]
AC08 | mmc3_dat4 | P17.37 | P8.23 (AC8_MMC3_DATA4) | 0.22 [IO] | 229 | 394 | 229 | 140 | 6c0 | 104 | 103 | 102 | hv7 | H | H | H | fast |  | mmc 2 dat4 [IO] | spi 3 sclk [IO] | uart 9 rxd [I] | - | vin 0.1b d1 [I] | - | - | - | - | vin 2.0a d1 [I] | pwm 2 A [O] | pr 1 mii 1 rxd3 [I] | pr 1 pru0 gpi8 [I] | pr 1 pru0 gpo8 [O]
AD06 | mmc3_dat5 | P17.35 | P8.22 (AD6_MMC3_DATA5) | 0.23 [IO] | 230 | 398 | 230 | 141 | 6cc | 101 | 100 | 99 | hv7 | H | H | H | fast |  | mmc 2 dat5 [IO] | spi 3 d1 [IO] | uart 9 txd [O] | - | vin 0.1b d0 [I] | - | - | - | - | vin 2.0a d0 [I] | pwm 2 B [O] | pr 1 mii 1 rxd2 [I] | pr 1 pru0 gpi9 [I] | pr 1 pru0 gpo9 [O]
AB08 | mmc3_dat6 | P17.38 | P8.03 (AB8_MMC3_DATA6) | 0.24 [IO] | 231 | 39c | 231 | 142 | 6d8 | 98 | 97 | 96 | hv7 | H | H | H | fast |  | mmc 2 dat6 [IO] | spi 3 d0 [IO] | uart 9 cts [I] | - | vin 0.1b de [I] | - | - | - | - | vin 2.0a hsync [I] | pwm 2 trip [I] | pr 1 mii 1 rxd1 [I] | pr 1 pru0 gpi10 [I] | pr 1 pru0 gpo10 [O]
AB05 | mmc3_dat7 | P17.06 | P8.04 (AB5_MMC3_DATA7) | 0.25 [IO] | 232 | 3a0 | 232 | 143 | 6e4 | 95 | 94 | 93 | hv7 | H | H | H | fast |  | mmc 2 dat7 [IO] | spi 3 cs0 [IO] | uart 9 rts [O] | - | vin 0.1b clk [I] | - | - | - | - | vin 2.0a vsync [I] | cap 2 [IO] | pr 1 mii 1 rxd0 [I] | pr 1 pru0 gpi11 [I] | pr 1 pru0 gpo11 [O]
A25 | spi1_sclk | P17.51 | × | 6.07 [IO] | 233 | 3a4 | 233 | 163 | 7d4 | 92 | 91 | 90 | hv3 | L | L | L | fast |  | F0: spi 0 sclk [IO]
F16 | spi1_d1 | → led usr 1 | × | 6.08 [IO] | 234 | 3a8 | 234 | 162 | 7c8 | 89 | 88 | 87 | hv3 | L | L | L | fast |  | F0: spi 0 d1 [IO]
B25 | spi1_d0 | → led usr 0 | × | 6.09 [IO] | 235 | 3ac | 235 | 161 | 7bc | 86 | 85 | 84 | hv3 | L | L | L | fast |  | F0: spi 0 d0 [IO]
A24 | spi1_cs0 | H, hdmi ct hpd | × | 6.10 [IO] | 236 | 3b0 | 236 | 157 | 78c | 83 | 82 | 81 | hv3 | H | H | H | fast |  | F0: spi 0 cs0 [IO]
A22 | spi1_cs1 | → ddr vtt enable | P9.23 (A22_SPI2_CS1) | 6.11 [IO] | 237 | 3b4 | 237 | 158 | 798 | 80 | 79 | 78 | hv3 | H | H | H | fast |  | F0: spi 0 cs1 [IO]; F1: -; F2: sata led [O]; F3: spi 1 cs1 [IO]
B21 | spi1_cs2 | ← hdmi hpd | ← hdmi hpd | 6.12 [IO] | 238 | 3b8 | 238 | 159 | 7a4 | 77 | 76 | 75 | hv3 | H | H | H | slow |  | F0: spi 0 cs2 [IO]; F1: uart 3 rxd [I]; F2: mmc 2 sdcd [I]; F3: spi 1 cs2 [IO]; F4: can 1 tx [O]; F5: mdio clk [O]; F6: hdmi hpd [I]
B20 | spi1_cs3 | ↔ hdmi cec | ↔ hdmi cec | 6.13 [IO] | 239 | 3bc | 239 | 160 | 7b0 | 74 | 73 | 72 | hv3 | H | H | H | slow |  | F0: spi 0 cs3 [IO]; F1: uart 3 txd [O]; F2: mmc 2 sdwp [I]; F3: spi 1 cs3 [IO]; F4: can 1 rx [I]; F5: mdio data [IO]; F6: hdmi cec [IO]
A26 | spi2_sclk | → led usr 2 | P9.22b (A26_UART3_RXD) | 6.14 [IO] | 240 | 3c0 | 240 | 167 | 804 | 71 | 70 | 69 | hv3 | L | L | L | fast |  | F0: spi 1 sclk [IO]; F1: uart 2 rxd [I]
B22 | spi2_d1 | → led usr 3 | P9.21b (B22_UART3_TXD) | 6.15 [IO] | 241 | 3c4 | 241 | 166 | 7f8 | 68 | 67 | 66 | hv3 | L | L | L | slow |  | F0: spi 1 d1 [IO]; F1: uart 2 txd [O]
G17 | spi2_d0 | ← tmp102 irq | P9.18a (G17_SPI2_D0) | 6.16 [IO] | 242 | 3c8 | 242 | 165 | 7ec | 65 | 64 | 63 | hv3 | L | L | L | slow |  | F0: spi 1 d0 [IO]; F1: uart 2 cts [I]; F2: uart 4 rxd [I]
B24 | spi2_cs0 | ← usb 2 oc | P9.17a (B24_SPI2_CS0) | 6.17 [IO] | 243 | 3cc | 243 | 164 | 7e0 | 62 | 61 | 60 | hv3 | H | H | H | slow |  | F0: spi 1 cs0 [IO]; F1: uart 2 rts [O]; F2: uart 4 txd [O]
G20 | dcan1_tx | P17.50 | × | 0.14 [IO] | 244 | 3d0 | 244 | 6 | 078 | 59 | 58 | 57 | hv3 | H | H | H | slow |  | F0: can 0 tx [O]; F1: -; F2: uart 7 rxd [I]; F3: mmc 1 sdcd [I]; F4: -; F5: -; F6: hdmi hpd [I]
G19 | dcan1_rx | P17.20 | × | 0.15 [IO] | 245 | 3d4 | 245 | 5 | 06c | 56 | 55 | 54 | hv3 | H | H | H | slow |  | F0: can 0 rx [I]; F1: -; F2: uart 7 txd [O]; F3: mmc 1 sdwp [I]; F4: sata led [O]; F5: -; F6: hdmi cec [IO]
| dcan2_tx |  |  | 6.20 | 246 | 3d8 | 246 | 8 | 090
| dcan2_rx |  |  | 6.21 | 247 | 3dc | 247 | 7 | 084
B27 | uart1_rxd | P18.30 | ← serial console | 6.22 [IO] | 248 | 3e0 | 248 | 174 | 858 | 53 | 52 | 51 | hv4 | H | H | H | slow |  | F0: uart 0 rxd [I]; F1: -; F2: -; F3: mmc 3 sdcd [I]
C26 | uart1_txd | P18.60 | → serial console | 6.23 [IO] | 249 | 3e4 | 249 | 175 | 864 | 50 | 49 | 48 | hv4 | H | H | H | slow |  | F0: uart 0 txd [O]; F1: -; F2: -; F3: mmc 3 sdwp [I]
E25 | uart1_ctsn | × | → wifi sdio clk | 6.24 [IO] | 250 | 3e8 | 250 | 172 | 840 | 47 | 46 | 45 | hv4 | H | H | H | fast |  | F0: uart 0 cts [I]; F1: -; F2: uart 8 rxd [I]; F3: mmc 3 clk [IO]
C27 | uart1_rtsn | L, "usb 1 id" | ↔ wifi sdio cmd, H | 6.25 [IO] | 251 | 3ec | 251 | 173 | 84c | 44 | 43 | 42 | hv4 | H | H | H | fast |  | F0: uart 0 rts [O]; F1: -; F2: uart 8 txd [O]; F3: mmc 3 cmd [IO]
D28 | uart2_rxd | ← eth 1 irq | ↔ wifi sdio d0, H | 6.26 [IO] | 252 | 3f0 | 252 | 178 | 888 | 41 | 40 | 39 | hv4 | H | H | H | fast |  | F0: uart 1 rxd [I]; F1: uart 2 cts [I]; F2: uart 2 rctx [O]; F3: mmc 3 dat0 [IO]; F4: uart 1 rxd [I]; F5: uart 0 dcd [I]
D26 | uart2_txd | ← eth 0 irq | ↔ wifi sdio d1, H | 6.27 [IO] | 253 | 3f4 | 253 | 179 | 894 | 38 | 37 | 36 | hv4 | H | H | H | fast |  | F0: uart 1 txd [O]; F1: uart 2 rts [O]; F2: uart 2 sd [O]; F3: mmc 3 dat1 [IO]; F4: uart 1 txd [O]; F5: uart 0 dsr [I]
D27 | uart2_ctsn | ← console | ↔ wifi sdio d2, H | 0.16 [IO] | 254 | 3f8 | 254 | 176 | 870 | 35 | 34 | 33 | hv4 | H | H | H | fast |  | F0: uart 1 cts [I]; F1: -; F2: uart 2 rxd [I]; F3: mmc 3 dat2 [IO]; F4: uart 9 rxd [I]; F5: uart 0 dtr [O]
C28 | uart2_rtsn | → console | ↔ wifi sdio d3, H | 0.17 [IO] | 255 | 3fc | 255 | 177 | 87c | 32 | 31 | 30 | hv4 | H | H | H | fast |  | F0: uart 1 rts [O]; F1: uart 2 txd [O]; F2: uart 2 irtx [O]; F3: mmc 3 dat3 [IO]; F4: uart 9 txd [O]; F5: uart 0 ri [I]
C21 | i2c1_sda | ↔ I²C 1 | ↔ I²C 1 | - | 256 | 400 | 256 | - | - | 29 | 28 | 27 | hv3 | Z | Z | Z |  |  | F0: i²c 0 sda [IO]
C20 | i2c1_scl | ↔ I²C 1 | ↔ I²C 1 | - | 257 | 404 | 257 | - | - | 26 | 25 | 24 | hv3 | Z | Z | Z |  |  | F0: i²c 0 scl [IO]
C25 | i2c2_sda | ↔ HDMI I²C | ↔ HDMI I²C | - | 258 | 408 | 258 | - | - | 23 | 22 | 21 | hv3 | Z | Z | Z |  |  | F0: i²c 1 sda [IO]; F1: hdmi ddc scl [IO]
F17 | i2c2_scl | ↔ HDMI I²C | ↔ HDMI I²C | - | 259 | 40c | 259 | - | - | 20 | 19 | 18 | hv3 | Z | Z | Z |  |  | F0: i²c 1 scl [IO]; F1: hdmi ddc sda [IO]
| i2c3_sda |  |  |  | 260 | 410 | 260
| i2c3_scl |  |  |  | 261 | 414 | 261
AD17 | Wakeup0 | ← pmic irq | ×, L | 0.00 [I] | 262 | 418 | 262 | 1 | 03c | - | - | - | hv5 | Z | Z | Z |  |  | F0: wakeup 0 [I]; F1: can 0 rx [I]
AC17 | Wakeup1 | L (R50) | ×, L | 0.01 [I] | 263 | 41c | 263 | 2 | 048 | - | - | - | hv5 | Z | Z | Z |  |  | F0: wakeup 1 [I]; F1: can 1 rx [I]
AB16 | Wakeup2 | L (R51) | ×, L | 0.02 [I] | 264 | 420 | 264 | 3 | 054 | - | - | - | hv5 | Z | Z | Z |  |  | F0: wakeup 2 [I]; F1: sys irq 1 [I]
AC16 | Wakeup3 | P18.35, rtc | ×, L | 0.03 [I] | 265 | 424 | 265 | 4 | 060 | - | - | - | hv5 | Z | Z | Z |  |  | F0: wakeup 3 [I]; F1: sys irq 0 [I]
Y11 | on_off | → pmic | × (TP4) |  | 266 | 428 |  | - | - | - | - | - | hv5 | H | H | 1 |  |  | F0: on/off [O]
AB17 | rtc_porz | ← p̅o̅r̅ | ← power-on reset |  | 267 | 42c |  | - | - | - | - | - | hv5 | ? | ? | ? |  |  | F0: rtc por [I]
F18 | tms | ↔ jtag | ↔ jtag tms |  | 268 | 430 |  | 170 | 828 | - | - | - | hv3 | Z | Z | Z | fast |  | F0: tms [IO]
D23 | tdi | ← jtag | ← jtag tdi | 7.27 [I] | 269 | 434 | 266 | 168 | 810 | - | - | - | hv3 | H | H | H | slow |  | F0: tdi [I]
F19 | tdo | → jtag | → jtag tdo | 7.28 [IO] | 270 | 438 | 267 | 169 | 81c | - | - | - | hv3 | H | H | H | fast |  | F0: tdo [O]
E20 | tclk | ← jtag | ← jtag tclk |  | 271 | 43c |  | - | - | - | - | - | hv3 | H | H | H |  |  | F0: tck [I]
D20 | trstn | ← jtag | ← jtag trst, L |  | 272 | 440 |  | 171 | 834 | - | - | - | hv3 | L | L | L | fast |  | F0: trst [I]
E18 | rtck | → jtag | → jtag rtck | 7.29 [IO] | 273 | 444 | 268 | 156 | 780 | 17 | 16 | 15 | hv3 | H | X | X | fast |  | F0: rtck [O]
G21 | emu0 | ↔ jtag | ↔ emu0, H | 7.30 [IO] | 274 | 448 | 269 | 9 | 09c | 14 | 13 | 12 | hv3 | H | H | H | fast |  | F0: emu 0 [IO]
D24 | emu1 | ↔ jtag | ↔ emu1, H | 7.31 [IO] | 275 | 44c | 270 | 10 | 0a8 | 11 | 10 | 9 | hv3 | H | H | H | fast |  | F0: emu 1 [IO]
| emu2 |  |  |  | 276 | 450 | 271 | 11 | 0b4
| emu3 |  |  |  | 277 | 454 | 272 | 12 | 0c0
| emu4 |  |  |  | 278 | 458 | 273 | 13 | 0cc
E23 | resetn | (see reset tab) |  |  | 279 | 45c |  | - | - | 8 | 7 | 6 | hv3 | H | H | H |  |  | F0: reset [I]
D21 | nmin | H (R46) | ×, H |  | 280 | 460 | 274 | - | - | 5 | 4 | 3 | hv3 | L | L | L |  |  | F0: nmi [I]
F23 | rstoutn | P18.33, (see reset tab) |  |  | 281 | 464 |  | - | - | 2 | 1 | 0 | hv3 | L | 0 | 1 |  |  | F0: reset out [O]
AD14 | rtc_osc_xo | × | × |  |  |  |  | - | - | - | - | - | rtc | ? | ? | ? |  | see erratum i865 | F0: rtc osc xo [O]
AE14 | rtc_osc_xi_clkin32 | ⊥ | ⊥ |  |  |  |  | - | - | - | - | - | rtc | ? | ? | ? |  |  | F0: rtc osc xi / clkin32 [I]
AF14 | rtc_iso | (see reset tab) | ← power-on reset |  |  |  |  | - | - | - | - | - | hv5 | ? | ? | ? |  |  | F0: rtc iso [I]
F22 | porz | (see reset tab) | ← power-on reset |  |  |  |  | - | - | - | - | - | hv3 | ? | ? | ? |  |  | F0: por [I]
AE15 | xi_osc0 | ← xtal 20 MHz | ← xtal 20 MHz |  |  |  |  | - | - | - | - | - | osc | [5 empty] | F0: osc 0 xi [I]
AD15 | xo_osc0 | → xtal 20 MHz | → xtal 20 MHz |  |  |  |  | - | - | - | - | - | osc | [5 empty] | F0: osc 0 xo [O]
AC15 | xi_osc1 | ← xtal 22579.2 kHz | ← xtal 22579.2 kHz |  |  |  |  | - | - | - | - | - | osc | [5 empty] | F0: osc 1 xi [I]
AC13 | xo_osc1 | → xtal 22579.2 kHz | → xtal 22579.2 kHz |  |  |  |  | - | - | - | - | - | osc | [5 empty] | F0: osc 1 xo [A]
Y05 | mmc1_bias | × | × |  |  |  |  | - | - | - | - | - | ? | ? | ? | ? |  | test pin | F0: mmc 0 bias [A]
Y10 | atestv | × | × |  |  |  |  | - | - | - | - | - | ? | ? | ? | ? |  | test pin | F0: atestv [A]
AB02 | mlbp_clk_p | × | × |  |  |  |  | 121 | 5dc | - | - | - | mlb+ | Z | Z | Z |  |  | F0: mlb+ clk+ [I]
AB01 | mlbp_clk_n | × | × |  |  |  |  | 120 | 5d0 | - | - | - | mlb+ | Z | Z | Z |  |  | F0: mlb+ clk− [I]
AC02 | mlbp_sig_p | × | × |  |  |  |  | 125 | 60c | 308 | 307 | 306 | mlb+ | Z | Z | Z |  |  | F0: mlb+ sig+ [IO]
AC01 | mlbp_sig_n | × | × |  |  |  |  | 124 | 600 | 305 | 304 | 303 | mlb+ | Z | Z | Z |  |  | F0: mlb+ sig− [IO]
AA02 | mlbp_dat_p | × | × |  |  |  |  | 123 | 5f4 | 302 | 301 | 300 | mlb+ | Z | Z | Z |  |  | F0: mlb+ dat+ [IO]
AA01 | mlbp_dat_n | × | × |  |  |  |  | 122 | 5e8 | 299 | 298 | 297 | mlb+ | Z | Z | Z |  |  | F0: mlb+ dat− [IO]
AD12 | usb1_dp | ↔ usb 1 (hub) | ↔ usb-c d+ |  |  |  |  | - | - | - | - | - | usb1 | Z | Z | Z |  |  | F0: usb 0 d+ [IO]
AC12 | usb1_dm | ↔ usb 1 (hub) | ↔ usb-c d− |  |  |  |  | - | - | - | - | - | usb1 | Z | Z | Z |  |  | F0: usb 0 d− [IO]
AD11 | usb_txp0 | → usb 1 (hub) | → usb-c tx+ |  |  |  |  | - | - | - | - | - | usb1 | ? | ? | ? |  |  | F0: usb 0 tx+ [O]
AC11 | usb_txn0 | → usb 1 (hub) | → usb-c tx− |  |  |  |  | - | - | - | - | - | usb1 | ? | ? | ? |  |  | F0: usb 0 tx− [O]
AE12 | usb_rxp0 | ← usb 1 (hub) | ← usb-c rx+ |  |  |  |  | - | - | - | - | - | usb1 | Z | Z | Z |  |  | F0: usb 0 rx+ [I]
AF12 | usb_rxn0 | ← usb 1 (hub) | ← usb-c rx− |  |  |  |  | - | - | - | - | - | usb1 | Z | Z | Z |  |  | F0: usb 0 rx− [I]
AE11 | usb2_dp | ↔ usb 2 (μB) | ↔ usb-host d+ |  |  |  |  | - | - | - | - | - | usb2 | ? | ? | ? |  |  | F0: usb 1 d+ [IO]
AF11 | usb2_dm | ↔ usb 2 (μB) | ↔ usb-host d− |  |  |  |  | - | - | - | - | - | usb2 | ? | ? | ? |  |  | F0: usb 1 d− [IO]
AG19 | hdmi1_data2x | → hdmi | → hdmi |  |  |  |  | - | - | - | - | - | hdmi | ? | ? | ? |  |  | F0: hdmi data2 x [O]
AH19 | hdmi1_data2y | → hdmi | → hdmi |  |  |  |  | - | - | - | - | - | hdmi | ? | ? | ? |  |  | F0: hdmi data2 y [O]
AG18 | hdmi1_data1x | → hdmi | → hdmi |  |  |  |  | - | - | - | - | - | hdmi | ? | ? | ? |  |  | F0: hdmi data1 x [O]
AH18 | hdmi1_data1y | → hdmi | → hdmi |  |  |  |  | - | - | - | - | - | hdmi | ? | ? | ? |  |  | F0: hdmi data1 y [O]
AG17 | hdmi1_data0x | → hdmi | → hdmi |  |  |  |  | - | - | - | - | - | hdmi | ? | ? | ? |  |  | F0: hdmi data0 x [O]
AH17 | hdmi1_data0y | → hdmi | → hdmi |  |  |  |  | - | - | - | - | - | hdmi | ? | ? | ? |  |  | F0: hdmi data0 y [O]
AG16 | hdmi1_clockx | → hdmi | → hdmi |  |  |  |  | - | - | - | - | - | hdmi | ? | ? | ? |  |  | F0: hdmi clock x [O]
AH16 | hdmi1_clocky | → hdmi | → hdmi |  |  |  |  | - | - | - | - | - | hdmi | ? | ? | ? |  |  | F0: hdmi clock y [O]
AG15 | ljcb_clkp | ←¦¦- serdes refclk | × |  |  |  |  | - | - | - | - | - | pcie | ? | ? | ? |  |  | F0: ljcb clk+ [IO]
AH15 | ljcb_clkn | ←¦¦- serdes refclk | × |  |  |  |  | - | - | - | - | - | pcie | ? | ? | ? |  |  | F0: ljcb clk− [IO]
AH14 | pcie_txp0 | P19.27 (via C422) | × |  |  |  |  | - | - | - | - | - | pcie0 | ? | ? | ? |  |  | F0: pcie 0 tx+ [O]
AG14 | pcie_txn0 | P19.28 (via C423) | × |  |  |  |  | - | - | - | - | - | pcie0 | ? | ? | ? |  |  | F0: pcie 0 tx− [O]
AH13 | pcie_rxp0 | P19.24 | × |  |  |  |  | - | - | - | - | - | pcie0 | Z | Z | Z |  |  | F0: pcie 0 rx+ [I]
AG13 | pcie_rxn0 | P19.25 | × |  |  |  |  | - | - | - | - | - | pcie0 | Z | Z | Z |  |  | F0: pcie 0 rx− [I]
AH12 | pcie_txp1 | P19.20 (via C424) | × |  |  |  |  | - | - | - | - | - | pcie1 | ? | ? | ? |  |  | F0: pcie 1 tx+ [O]
AG12 | pcie_txn1 | P19.21 (via C425) | × |  |  |  |  | - | - | - | - | - | pcie1 | ? | ? | ? |  |  | F0: pcie 1 tx− [O]
AH11 | pcie_rxp1 | P19.17 | × |  |  |  |  | - | - | - | - | - | pcie1 | Z | Z | Z |  |  | F0: pcie 1 rx+ [I]
AG11 | pcie_rxn1 | P19.18 | × |  |  |  |  | - | - | - | - | - | pcie1 | Z | Z | Z |  |  | F0: pcie 1 rx− [I]
AH10 | sata1_txp0 | P19.35 or eSATA | × |  |  |  |  | - | - | - | - | - | sata | ? | ? | ? |  |  | F0: sata tx+ [O]
AG10 | sata1_txn0 | P19.36 or eSATA | × |  |  |  |  | - | - | - | - | - | sata | ? | ? | ? |  |  | F0: sata tx− [O]
AG09 | sata1_rxp0 | P19.08 or eSATA | × |  |  |  |  | - | - | - | - | - | sata | Z | Z | Z |  |  | F0: sata rx+ [I]
AH09 | sata1_rxn0 | P19.07 or eSATA | × |  |  |  |  | - | - | - | - | - | sata | Z | Z | Z |  |  | F0: sata rx− [I]
AF25 | ddr1_d0 | ↔ ddr 0 | ↔ ddr |  |  |  |  | - | - | 1484 | 1483 | 1482 | ddr1 | L | Z | L |  |  | F0: ddr 0 d0 [IO]
AF26 | ddr1_d1 | ↔ ddr 0 | ↔ ddr |  |  |  |  | - | - | 1481 | 1480 | 1479 | ddr1 | L | Z | L |  |  | F0: ddr 0 d1 [IO]
AG26 | ddr1_d2 | ↔ ddr 0 | ↔ ddr |  |  |  |  | - | - | 1478 | 1477 | 1476 | ddr1 | L | Z | L |  |  | F0: ddr 0 d2 [IO]
AH26 | ddr1_d3 | ↔ ddr 0 | ↔ ddr |  |  |  |  | - | - | 1475 | 1474 | 1473 | ddr1 | L | Z | L |  |  | F0: ddr 0 d3 [IO]
AF24 | ddr1_d4 | ↔ ddr 0 | ↔ ddr |  |  |  |  | - | - | 1472 | 1471 | 1470 | ddr1 | L | Z | L |  |  | F0: ddr 0 d4 [IO]
AE24 | ddr1_d5 | ↔ ddr 0 | ↔ ddr |  |  |  |  | - | - | 1469 | 1468 | 1467 | ddr1 | L | Z | L |  |  | F0: ddr 0 d5 [IO]
AF23 | ddr1_d6 | ↔ ddr 0 | ↔ ddr |  |  |  |  | - | - | 1466 | 1465 | 1464 | ddr1 | L | Z | L |  |  | F0: ddr 0 d6 [IO]
AE23 | ddr1_d7 | ↔ ddr 0 | ↔ ddr |  |  |  |  | - | - | 1463 | 1462 | 1461 | ddr1 | L | Z | L |  |  | F0: ddr 0 d7 [IO]
AC23 | ddr1_d8 | ↔ ddr 0 | ↔ ddr |  |  |  |  | - | - | 1460 | 1459 | 1458 | ddr1 | L | Z | L |  |  | F0: ddr 0 d8 [IO]
AF27 | ddr1_d9 | ↔ ddr 0 | ↔ ddr |  |  |  |  | - | - | 1457 | 1456 | 1455 | ddr1 | L | Z | L |  |  | F0: ddr 0 d9 [IO]
AG27 | ddr1_d10 | ↔ ddr 0 | ↔ ddr |  |  |  |  | - | - | 1454 | 1453 | 1452 | ddr1 | L | Z | L |  |  | F0: ddr 0 d10 [IO]
AF28 | ddr1_d11 | ↔ ddr 0 | ↔ ddr |  |  |  |  | - | - | 1451 | 1450 | 1449 | ddr1 | L | Z | L |  |  | F0: ddr 0 d11 [IO]
AE26 | ddr1_d12 | ↔ ddr 0 | ↔ ddr |  |  |  |  | - | - | 1448 | 1447 | 1446 | ddr1 | L | Z | L |  |  | F0: ddr 0 d12 [IO]
AC25 | ddr1_d13 | ↔ ddr 0 | ↔ ddr |  |  |  |  | - | - | 1445 | 1444 | 1443 | ddr1 | L | Z | L |  |  | F0: ddr 0 d13 [IO]
AC24 | ddr1_d14 | ↔ ddr 0 | ↔ ddr |  |  |  |  | - | - | 1442 | 1441 | 1440 | ddr1 | L | Z | L |  |  | F0: ddr 0 d14 [IO]
AD25 | ddr1_d15 | ↔ ddr 0 | ↔ ddr |  |  |  |  | - | - | 1439 | 1438 | 1437 | ddr1 | L | Z | L |  |  | F0: ddr 0 d15 [IO]
V20 | ddr1_d16 | ↔ ddr 0 | ↔ ddr |  |  |  |  | - | - | 1436 | 1435 | 1434 | ddr1 | L | Z | L |  |  | F0: ddr 0 d16 [IO]
W20 | ddr1_d17 | ↔ ddr 0 | ↔ ddr |  |  |  |  | - | - | 1433 | 1432 | 1431 | ddr1 | L | Z | L |  |  | F0: ddr 0 d17 [IO]
AB28 | ddr1_d18 | ↔ ddr 0 | ↔ ddr |  |  |  |  | - | - | 1430 | 1429 | 1428 | ddr1 | L | Z | L |  |  | F0: ddr 0 d18 [IO]
AC28 | ddr1_d19 | ↔ ddr 0 | ↔ ddr |  |  |  |  | - | - | 1427 | 1426 | 1425 | ddr1 | L | Z | L |  |  | F0: ddr 0 d19 [IO]
AC27 | ddr1_d20 | ↔ ddr 0 | ↔ ddr |  |  |  |  | - | - | 1424 | 1423 | 1422 | ddr1 | L | Z | L |  |  | F0: ddr 0 d20 [IO]
Y19 | ddr1_d21 | ↔ ddr 0 | ↔ ddr |  |  |  |  | - | - | 1421 | 1420 | 1419 | ddr1 | L | Z | L |  |  | F0: ddr 0 d21 [IO]
AB27 | ddr1_d22 | ↔ ddr 0 | ↔ ddr |  |  |  |  | - | - | 1418 | 1417 | 1416 | ddr1 | L | Z | L |  |  | F0: ddr 0 d22 [IO]
Y20 | ddr1_d23 | ↔ ddr 0 | ↔ ddr |  |  |  |  | - | - | 1415 | 1414 | 1413 | ddr1 | L | Z | L |  |  | F0: ddr 0 d23 [IO]
AA23 | ddr1_d24 | ↔ ddr 0 | ↔ ddr |  |  |  |  | - | - | 1412 | 1411 | 1410 | ddr1 | L | Z | L |  |  | F0: ddr 0 d24 [IO]
Y22 | ddr1_d25 | ↔ ddr 0 | ↔ ddr |  |  |  |  | - | - | 1409 | 1408 | 1407 | ddr1 | L | Z | L |  |  | F0: ddr 0 d25 [IO]
Y23 | ddr1_d26 | ↔ ddr 0 | ↔ ddr |  |  |  |  | - | - | 1406 | 1405 | 1404 | ddr1 | L | Z | L |  |  | F0: ddr 0 d26 [IO]
AA24 | ddr1_d27 | ↔ ddr 0 | ↔ ddr |  |  |  |  | - | - | 1403 | 1402 | 1401 | ddr1 | L | Z | L |  |  | F0: ddr 0 d27 [IO]
Y24 | ddr1_d28 | ↔ ddr 0 | ↔ ddr |  |  |  |  | - | - | 1400 | 1399 | 1398 | ddr1 | L | Z | L |  |  | F0: ddr 0 d28 [IO]
AA26 | ddr1_d29 | ↔ ddr 0 | ↔ ddr |  |  |  |  | - | - | 1397 | 1396 | 1395 | ddr1 | L | Z | L |  |  | F0: ddr 0 d29 [IO]
AA25 | ddr1_d30 | ↔ ddr 0 | ↔ ddr |  |  |  |  | - | - | 1394 | 1393 | 1392 | ddr1 | L | Z | L |  |  | F0: ddr 0 d30 [IO]
AA28 | ddr1_d31 | ↔ ddr 0 | ↔ ddr |  |  |  |  | - | - | 1391 | 1390 | 1389 | ddr1 | L | Z | L |  |  | F0: ddr 0 d31 [IO]
W22 | ddr1_ecc_d0 | × | × |  |  |  |  | - | - | 1388 | 1387 | 1386 | ddr1 | L | Z | L |  |  | F0: ddr 0 ecc d0 [IO]
V23 | ddr1_ecc_d1 | × | × |  |  |  |  | - | - | 1385 | 1384 | 1383 | ddr1 | L | Z | L |  |  | F0: ddr 0 ecc d1 [IO]
W19 | ddr1_ecc_d2 | × | × |  |  |  |  | - | - | 1382 | 1381 | 1380 | ddr1 | L | Z | L |  |  | F0: ddr 0 ecc d2 [IO]
W23 | ddr1_ecc_d3 | × | × |  |  |  |  | - | - | 1379 | 1378 | 1377 | ddr1 | L | Z | L |  |  | F0: ddr 0 ecc d3 [IO]
Y25 | ddr1_ecc_d4 | × | × |  |  |  |  | - | - | 1376 | 1375 | 1374 | ddr1 | L | Z | L |  |  | F0: ddr 0 ecc d4 [IO]
V24 | ddr1_ecc_d5 | × | × |  |  |  |  | - | - | 1373 | 1372 | 1371 | ddr1 | L | Z | L |  |  | F0: ddr 0 ecc d5 [IO]
V25 | ddr1_ecc_d6 | × | × |  |  |  |  | - | - | 1370 | 1369 | 1368 | ddr1 | L | Z | L |  |  | F0: ddr 0 ecc d6 [IO]
Y26 | ddr1_ecc_d7 | × | × |  |  |  |  | - | - | 1367 | 1366 | 1365 | ddr1 | L | Z | L |  |  | F0: ddr 0 ecc d7 [IO]
AH25 | ddr1_dqs0 | ↔ ddr 0 | ↔ ddr |  |  |  |  | - | - | 1364 | 1363 | 1362 | ddr1 | L | Z | L |  |  | F0: ddr 0 dqs0 [IO]
AE27 | ddr1_dqs1 | ↔ ddr 0 | ↔ ddr |  |  |  |  | - | - | 1361 | 1360 | 1359 | ddr1 | L | Z | L |  |  | F0: ddr 0 dqs1 [IO]
AD27 | ddr1_dqs2 | ↔ ddr 0 | ↔ ddr |  |  |  |  | - | - | 1358 | 1357 | 1356 | ddr1 | L | Z | L |  |  | F0: ddr 0 dqs2 [IO]
Y28 | ddr1_dqs3 | ↔ ddr 0 | ↔ ddr |  |  |  |  | - | - | 1355 | 1354 | 1353 | ddr1 | L | Z | L |  |  | F0: ddr 0 dqs3 [IO]
V27 | ddr1_dqs_ecc | L | ×, L |  |  |  |  | - | - | 1352 | 1351 | 1350 | ddr1 | L | Z | L |  |  | F0: ddr 0 dqs ecc [IO]
AG25 | ddr1_dqsn0 | ↔ ddr 0 | ↔ ddr |  |  |  |  | - | - | 1349 | 1348 | 1347 | ddr1 | H | Z | H |  |  | F0: ddr 0 dqsn0 [IO]
AE28 | ddr1_dqsn1 | ↔ ddr 0 | ↔ ddr |  |  |  |  | - | - | 1346 | 1345 | 1344 | ddr1 | H | Z | H |  |  | F0: ddr 0 dqsn1 [IO]
AD28 | ddr1_dqsn2 | ↔ ddr 0 | ↔ ddr |  |  |  |  | - | - | 1343 | 1342 | 1341 | ddr1 | H | Z | H |  |  | F0: ddr 0 dqsn2 [IO]
Y27 | ddr1_dqsn3 | ↔ ddr 0 | ↔ ddr |  |  |  |  | - | - | 1340 | 1339 | 1338 | ddr1 | H | Z | H |  |  | F0: ddr 0 dqsn3 [IO]
V28 | ddr1_dqsn_ecc | H | ×, H |  |  |  |  | - | - | 1337 | 1336 | 1335 | ddr1 | H | Z | H |  |  | F0: ddr 0 dqsn ecc [IO]
AD23 | ddr1_dqm0 | → ddr 0 | → ddr |  |  |  |  | - | - | 1334 | 1333 | 1332 | ddr1 | L | Z | L |  |  | F0: ddr 0 dqm0 [O]
AB23 | ddr1_dqm1 | → ddr 0 | → ddr |  |  |  |  | - | - | 1331 | 1330 | 1329 | ddr1 | L | Z | L |  |  | F0: ddr 0 dqm1 [O]
AC26 | ddr1_dqm2 | → ddr 0 | → ddr |  |  |  |  | - | - | 1328 | 1327 | 1326 | ddr1 | L | Z | L |  |  | F0: ddr 0 dqm2 [O]
AA27 | ddr1_dqm3 | → ddr 0 | → ddr |  |  |  |  | - | - | 1325 | 1324 | 1323 | ddr1 | L | Z | L |  |  | F0: ddr 0 dqm3 [O]
V26 | ddr1_dqm_ecc | × | × |  |  |  |  | - | - | 1322 | 1321 | 1320 | ddr1 | L | Z | L |  |  | F0: ddr 0 dqm ecc [O]
AD20 | ddr1_a0 | → ddr 0 | → ddr |  |  |  |  | - | - | 1319 | 1318 | 1317 | ddr1 | L | 0 | 1 |  |  | F0: ddr 0 a0 [O]
AC19 | ddr1_a1 | → ddr 0 | → ddr |  |  |  |  | - | - | 1316 | 1315 | 1314 | ddr1 | L | 0 | 1 |  |  | F0: ddr 0 a1 [O]
AC20 | ddr1_a2 | → ddr 0 | → ddr |  |  |  |  | - | - | 1313 | 1312 | 1311 | ddr1 | L | 0 | 1 |  |  | F0: ddr 0 a2 [O]
AB19 | ddr1_a3 | → ddr 0 | → ddr |  |  |  |  | - | - | 1310 | 1309 | 1308 | ddr1 | L | 0 | 1 |  |  | F0: ddr 0 a3 [O]
AF21 | ddr1_a4 | → ddr 0 | → ddr |  |  |  |  | - | - | 1307 | 1306 | 1305 | ddr1 | L | 0 | 1 |  |  | F0: ddr 0 a4 [O]
AH22 | ddr1_a5 | → ddr 0 | → ddr |  |  |  |  | - | - | 1304 | 1303 | 1302 | ddr1 | L | 0 | 1 |  |  | F0: ddr 0 a5 [O]
AG22 | ddr1_cke | → ddr 0 | → ddr |  |  |  |  | - | - | 1301 | 1300 | 1299 | ddr1 | L | 0 | 0 |  |  | F0: ddr 0 cke [O]
AG23 | ddr1_a6 | → ddr 0 | → ddr |  |  |  |  | - | - | 1295 | 1294 | 1293 | ddr1 | L | 0 | 1 |  |  | F0: ddr 0 a6 [O]
AE21 | ddr1_a7 | → ddr 0 | → ddr |  |  |  |  | - | - | 1292 | 1291 | 1290 | ddr1 | L | 0 | 1 |  |  | F0: ddr 0 a7 [O]
AF22 | ddr1_a8 | → ddr 0 | → ddr |  |  |  |  | - | - | 1289 | 1288 | 1287 | ddr1 | L | 0 | 1 |  |  | F0: ddr 0 a8 [O]
AE22 | ddr1_a9 | → ddr 0 | → ddr |  |  |  |  | - | - | 1286 | 1285 | 1284 | ddr1 | L | 0 | 1 |  |  | F0: ddr 0 a9 [O]
AD21 | ddr1_a10 | → ddr 0 | → ddr |  |  |  |  | - | - | 1283 | 1282 | 1281 | ddr1 | L | 0 | 1 |  |  | F0: ddr 0 a10 [O]
AD22 | ddr1_a11 | → ddr 0 | → ddr |  |  |  |  | - | - | 1280 | 1279 | 1278 | ddr1 | L | 0 | 1 |  |  | F0: ddr 0 a11 [O]
AC21 | ddr1_a12 | → ddr 0 | → ddr |  |  |  |  | - | - | 1277 | 1276 | 1275 | ddr1 | L | 0 | 1 |  |  | F0: ddr 0 a12 [O]
AF18 | ddr1_a13 | → ddr 0 | → ddr |  |  |  |  | - | - | 1271 | 1270 | 1269 | ddr1 | L | 0 | 1 |  |  | F0: ddr 0 a13 [O]
AE17 | ddr1_a14 | → ddr 0 | → ddr |  |  |  |  | - | - | 1268 | 1267 | 1266 | ddr1 | L | 0 | 1 |  |  | F0: ddr 0 a14 [O]
AD18 | ddr1_a15 | → ddr 0 | → ddr |  |  |  |  | - | - | 1265 | 1264 | 1263 | ddr1 | L | 0 | 1 |  |  | F0: ddr 0 a15 [O]
AF17 | ddr1_ba0 | → ddr 0 | → ddr |  |  |  |  | - | - | 1262 | 1261 | 1260 | ddr1 | L | 0 | 1 |  |  | F0: ddr 0 ba0 [O]
AE18 | ddr1_ba1 | → ddr 0 | → ddr |  |  |  |  | - | - | 1259 | 1258 | 1257 | ddr1 | L | 0 | 1 |  |  | F0: ddr 0 ba1 [O]
AB18 | ddr1_ba2 | → ddr 0 | → ddr |  |  |  |  | - | - | 1256 | 1255 | 1254 | ddr1 | L | 0 | 1 |  |  | F0: ddr 0 ba2 [O]
AC18 | ddr1_casn | → ddr 0 | → ddr |  |  |  |  | - | - | 1247 | 1246 | 1245 | ddr1 | L | 0 | 1 |  |  | F0: ddr 0 casn [O]
AF20 | ddr1_rasn | → ddr 0 | → ddr |  |  |  |  | - | - | 1244 | 1243 | 1242 | ddr1 | L | 0 | 1 |  |  | F0: ddr 0 rasn [O]
AG21 | ddr1_rst | → ddr 0 | → ddr |  |  |  |  | - | - | 1241 | 1240 | 1239 | ddr1 | L | 0 | 0 |  |  | F0: ddr 0 rst [O]
AE20 | ddr1_odt0 | → ddr 0 | → ddr |  |  |  |  | - | - | 1235 | 1234 | 1233 | ddr1 | L | 0 | 0 |  |  | F0: ddr 0 odt0 [O]
AG24 | ddr1_ck | → ddr 0 | → ddr |  |  |  |  | - | - | 1175 | 1174 | 1173 | ddr1 | L | 0 | X |  |  | F0: ddr 0 ck [O]
AH24 | ddr1_nck | → ddr 0 | → ddr |  |  |  |  | - | - | 1166 | 1165 | 1164 | ddr1 | L | 0 | X |  |  | F0: ddr 0 nck [O]
AH23 | ddr1_csn0 | → ddr 0 | → ddr |  |  |  |  | - | - | 1157 | 1156 | 1155 | ddr1 | L | 0 | 1 |  |  | F0: ddr 0 csn0 [O]
AH21 | ddr1_wen | → ddr 0 | → ddr |  |  |  |  | - | - | 1154 | 1153 | 1152 | ddr1 | L | 0 | 1 |  |  | F0: ddr 0 wen [O]
E26 | ddr2_d0 | ↔ ddr 1 | × |  |  |  |  | - | - | 1136 | 1135 | 1134 | ddr2 | H | Z | H |  |  | F0: ddr 1 d0 [IO]
G25 | ddr2_d1 | ↔ ddr 1 | × |  |  |  |  | - | - | 1133 | 1132 | 1131 | ddr2 | H | Z | H |  |  | F0: ddr 1 d1 [IO]
F25 | ddr2_d2 | ↔ ddr 1 | × |  |  |  |  | - | - | 1130 | 1129 | 1128 | ddr2 | H | Z | H |  |  | F0: ddr 1 d2 [IO]
F24 | ddr2_d3 | ↔ ddr 1 | × |  |  |  |  | - | - | 1127 | 1126 | 1125 | ddr2 | H | Z | H |  |  | F0: ddr 1 d3 [IO]
F26 | ddr2_d4 | ↔ ddr 1 | × |  |  |  |  | - | - | 1124 | 1123 | 1122 | ddr2 | H | Z | H |  |  | F0: ddr 1 d4 [IO]
F27 | ddr2_d5 | ↔ ddr 1 | × |  |  |  |  | - | - | 1121 | 1120 | 1119 | ddr2 | H | Z | H |  |  | F0: ddr 1 d5 [IO]
E27 | ddr2_d6 | ↔ ddr 1 | × |  |  |  |  | - | - | 1118 | 1117 | 1116 | ddr2 | H | Z | H |  |  | F0: ddr 1 d6 [IO]
E28 | ddr2_d7 | ↔ ddr 1 | × |  |  |  |  | - | - | 1115 | 1114 | 1113 | ddr2 | H | Z | H |  |  | F0: ddr 1 d7 [IO]
H23 | ddr2_d8 | ↔ ddr 1 | × |  |  |  |  | - | - | 1112 | 1111 | 1110 | ddr2 | H | Z | H |  |  | F0: ddr 1 d8 [IO]
H25 | ddr2_d9 | ↔ ddr 1 | × |  |  |  |  | - | - | 1109 | 1108 | 1107 | ddr2 | H | Z | H |  |  | F0: ddr 1 d9 [IO]
H24 | ddr2_d10 | ↔ ddr 1 | × |  |  |  |  | - | - | 1106 | 1105 | 1104 | ddr2 | H | Z | H |  |  | F0: ddr 1 d10 [IO]
H26 | ddr2_d11 | ↔ ddr 1 | × |  |  |  |  | - | - | 1103 | 1102 | 1101 | ddr2 | H | Z | H |  |  | F0: ddr 1 d11 [IO]
G26 | ddr2_d12 | ↔ ddr 1 | × |  |  |  |  | - | - | 1100 | 1099 | 1098 | ddr2 | H | Z | H |  |  | F0: ddr 1 d12 [IO]
J25 | ddr2_d13 | ↔ ddr 1 | × |  |  |  |  | - | - | 1097 | 1096 | 1095 | ddr2 | H | Z | H |  |  | F0: ddr 1 d13 [IO]
J26 | ddr2_d14 | ↔ ddr 1 | × |  |  |  |  | - | - | 1094 | 1093 | 1092 | ddr2 | H | Z | H |  |  | F0: ddr 1 d14 [IO]
J24 | ddr2_d15 | ↔ ddr 1 | × |  |  |  |  | - | - | 1091 | 1090 | 1089 | ddr2 | H | Z | H |  |  | F0: ddr 1 d15 [IO]
L22 | ddr2_d16 | ↔ ddr 1 | × |  |  |  |  | - | - | 1088 | 1087 | 1086 | ddr2 | H | Z | H |  |  | F0: ddr 1 d16 [IO]
K20 | ddr2_d17 | ↔ ddr 1 | × |  |  |  |  | - | - | 1085 | 1084 | 1083 | ddr2 | H | Z | H |  |  | F0: ddr 1 d17 [IO]
K21 | ddr2_d18 | ↔ ddr 1 | × |  |  |  |  | - | - | 1082 | 1081 | 1080 | ddr2 | H | Z | H |  |  | F0: ddr 1 d18 [IO]
L23 | ddr2_d19 | ↔ ddr 1 | × |  |  |  |  | - | - | 1079 | 1078 | 1077 | ddr2 | H | Z | H |  |  | F0: ddr 1 d19 [IO]
L24 | ddr2_d20 | ↔ ddr 1 | × |  |  |  |  | - | - | 1076 | 1075 | 1074 | ddr2 | H | Z | H |  |  | F0: ddr 1 d20 [IO]
J23 | ddr2_d21 | ↔ ddr 1 | × |  |  |  |  | - | - | 1073 | 1072 | 1071 | ddr2 | H | Z | H |  |  | F0: ddr 1 d21 [IO]
K22 | ddr2_d22 | ↔ ddr 1 | × |  |  |  |  | - | - | 1070 | 1069 | 1068 | ddr2 | H | Z | H |  |  | F0: ddr 1 d22 [IO]
J20 | ddr2_d23 | ↔ ddr 1 | × |  |  |  |  | - | - | 1067 | 1066 | 1065 | ddr2 | H | Z | H |  |  | F0: ddr 1 d23 [IO]
L27 | ddr2_d24 | ↔ ddr 1 | × |  |  |  |  | - | - | 1064 | 1063 | 1062 | ddr2 | H | Z | H |  |  | F0: ddr 1 d24 [IO]
L26 | ddr2_d25 | ↔ ddr 1 | × |  |  |  |  | - | - | 1061 | 1060 | 1059 | ddr2 | H | Z | H |  |  | F0: ddr 1 d25 [IO]
L25 | ddr2_d26 | ↔ ddr 1 | × |  |  |  |  | - | - | 1058 | 1057 | 1056 | ddr2 | H | Z | H |  |  | F0: ddr 1 d26 [IO]
L28 | ddr2_d27 | ↔ ddr 1 | × |  |  |  |  | - | - | 1055 | 1054 | 1053 | ddr2 | H | Z | H |  |  | F0: ddr 1 d27 [IO]
M23 | ddr2_d28 | ↔ ddr 1 | × |  |  |  |  | - | - | 1052 | 1051 | 1050 | ddr2 | H | Z | H |  |  | F0: ddr 1 d28 [IO]
M24 | ddr2_d29 | ↔ ddr 1 | × |  |  |  |  | - | - | 1049 | 1048 | 1047 | ddr2 | H | Z | H |  |  | F0: ddr 1 d29 [IO]
M25 | ddr2_d30 | ↔ ddr 1 | × |  |  |  |  | - | - | 1046 | 1045 | 1044 | ddr2 | H | Z | H |  |  | F0: ddr 1 d30 [IO]
M26 | ddr2_d31 | ↔ ddr 1 | × |  |  |  |  | - | - | 1043 | 1042 | 1041 | ddr2 | H | Z | H |  |  | F0: ddr 1 d31 [IO]
G28 | ddr2_dqs0 | ↔ ddr 1 | ×, L |  |  |  |  | - | - | 1016 | 1015 | 1014 | ddr2 | L | Z | L |  |  | F0: ddr 1 dqs0 [IO]
H27 | ddr2_dqs1 | ↔ ddr 1 | ×, L |  |  |  |  | - | - | 1013 | 1012 | 1011 | ddr2 | L | Z | L |  |  | F0: ddr 1 dqs1 [IO]
K27 | ddr2_dqs2 | ↔ ddr 1 | ×, L |  |  |  |  | - | - | 1010 | 1009 | 1008 | ddr2 | L | Z | L |  |  | F0: ddr 1 dqs2 [IO]
M28 | ddr2_dqs3 | ↔ ddr 1 | ×, L |  |  |  |  | - | - | 1007 | 1006 | 1005 | ddr2 | L | Z | L |  |  | F0: ddr 1 dqs3 [IO]
G27 | ddr2_dqsn0 | ↔ ddr 1 | ×, H |  |  |  |  | - | - | 1001 | 1000 | 999 | ddr2 | H | Z | H |  |  | F0: ddr 1 dqsn0 [IO]
H28 | ddr2_dqsn1 | ↔ ddr 1 | ×, H |  |  |  |  | - | - | 998 | 997 | 996 | ddr2 | H | Z | H |  |  | F0: ddr 1 dqsn1 [IO]
K28 | ddr2_dqsn2 | ↔ ddr 1 | ×, H |  |  |  |  | - | - | 995 | 994 | 993 | ddr2 | H | Z | H |  |  | F0: ddr 1 dqsn2 [IO]
M27 | ddr2_dqsn3 | ↔ ddr 1 | ×, H |  |  |  |  | - | - | 992 | 991 | 990 | ddr2 | H | Z | H |  |  | F0: ddr 1 dqsn3 [IO]
F28 | ddr2_dqm0 | → ddr 1 | × |  |  |  |  | - | - | 986 | 985 | 984 | ddr2 | H | Z | H |  |  | F0: ddr 1 dqm0 [O]
G24 | ddr2_dqm1 | → ddr 1 | × |  |  |  |  | - | - | 983 | 982 | 981 | ddr2 | H | Z | H |  |  | F0: ddr 1 dqm1 [O]
K23 | ddr2_dqm2 | → ddr 1 | × |  |  |  |  | - | - | 980 | 979 | 978 | ddr2 | H | Z | H |  |  | F0: ddr 1 dqm2 [O]
M22 | ddr2_dqm3 | → ddr 1 | × |  |  |  |  | - | - | 977 | 976 | 975 | ddr2 | H | Z | H |  |  | F0: ddr 1 dqm3 [O]
R25 | ddr2_a0 | → ddr 1 | × |  |  |  |  | - | - | 971 | 970 | 969 | ddr2 | L | 0 | 1 |  |  | F0: ddr 1 a0 [O]
R26 | ddr2_a1 | → ddr 1 | × |  |  |  |  | - | - | 968 | 967 | 966 | ddr2 | L | 0 | 1 |  |  | F0: ddr 1 a1 [O]
R28 | ddr2_a2 | → ddr 1 | × |  |  |  |  | - | - | 965 | 964 | 963 | ddr2 | L | 0 | 1 |  |  | F0: ddr 1 a2 [O]
R27 | ddr2_a3 | → ddr 1 | × |  |  |  |  | - | - | 962 | 961 | 960 | ddr2 | L | 0 | 1 |  |  | F0: ddr 1 a3 [O]
P23 | ddr2_a4 | → ddr 1 | × |  |  |  |  | - | - | 959 | 958 | 957 | ddr2 | L | 0 | 1 |  |  | F0: ddr 1 a4 [O]
P22 | ddr2_a5 | → ddr 1 | × |  |  |  |  | - | - | 956 | 955 | 954 | ddr2 | L | 0 | 1 |  |  | F0: ddr 1 a5 [O]
U24 | ddr2_cke | → ddr 1 | × |  |  |  |  | - | - | 953 | 952 | 951 | ddr2 | L | 0 | 0 |  |  | F0: ddr 1 cke [O]
P25 | ddr2_a6 | → ddr 1 | × |  |  |  |  | - | - | 947 | 946 | 945 | ddr2 | L | 0 | 1 |  |  | F0: ddr 1 a6 [O]
N20 | ddr2_a7 | → ddr 1 | × |  |  |  |  | - | - | 944 | 943 | 942 | ddr2 | L | 0 | 1 |  |  | F0: ddr 1 a7 [O]
P27 | ddr2_a8 | → ddr 1 | × |  |  |  |  | - | - | 941 | 940 | 939 | ddr2 | L | 0 | 1 |  |  | F0: ddr 1 a8 [O]
N27 | ddr2_a9 | → ddr 1 | × |  |  |  |  | - | - | 938 | 937 | 936 | ddr2 | L | 0 | 1 |  |  | F0: ddr 1 a9 [O]
N23 | ddr2_a10 | → ddr 1 | × |  |  |  |  | - | - | 935 | 934 | 933 | ddr2 | L | 0 | 1 |  |  | F0: ddr 1 a10 [O]
P26 | ddr2_a11 | → ddr 1 | × |  |  |  |  | - | - | 932 | 931 | 930 | ddr2 | L | 0 | 1 |  |  | F0: ddr 1 a11 [O]
N28 | ddr2_a12 | → ddr 1 | × |  |  |  |  | - | - | 929 | 928 | 927 | ddr2 | L | 0 | 1 |  |  | F0: ddr 1 a12 [O]
T22 | ddr2_a13 | → ddr 1 | × |  |  |  |  | - | - | 923 | 922 | 921 | ddr2 | L | 0 | 1 |  |  | F0: ddr 1 a13 [O]
R22 | ddr2_a14 | → ddr 1 | × |  |  |  |  | - | - | 920 | 919 | 918 | ddr2 | L | 0 | 1 |  |  | F0: ddr 1 a14 [O]
U22 | ddr2_a15 | → ddr 1 | × |  |  |  |  | - | - | 917 | 916 | 915 | ddr2 | L | 0 | 1 |  |  | F0: ddr 1 a15 [O]
U23 | ddr2_ba0 | → ddr 1 | × |  |  |  |  | - | - | 914 | 913 | 912 | ddr2 | L | 0 | 1 |  |  | F0: ddr 1 ba0 [O]
U27 | ddr2_ba1 | → ddr 1 | × |  |  |  |  | - | - | 911 | 910 | 909 | ddr2 | L | 0 | 1 |  |  | F0: ddr 1 ba1 [O]
U26 | ddr2_ba2 | → ddr 1 | × |  |  |  |  | - | - | 908 | 907 | 906 | ddr2 | L | 0 | 1 |  |  | F0: ddr 1 ba2 [O]
U28 | ddr2_casn | → ddr 1 | × |  |  |  |  | - | - | 899 | 898 | 897 | ddr2 | L | 0 | 1 |  |  | F0: ddr 1 casn [O]
T23 | ddr2_rasn | → ddr 1 | × |  |  |  |  | - | - | 896 | 895 | 894 | ddr2 | L | 0 | 1 |  |  | F0: ddr 1 rasn [O]
R24 | ddr2_rst | → ddr 1 | × |  |  |  |  | - | - | 893 | 892 | 891 | ddr2 | L | 0 | 0 |  |  | F0: ddr 1 rst [O]
R23 | ddr2_odt0 | → ddr 1 | × |  |  |  |  | - | - | 887 | 886 | 885 | ddr2 | L | 0 | 0 |  |  | F0: ddr 1 odt0 [O]
T28 | ddr2_ck | → ddr 1 | × |  |  |  |  | - | - | 827 | 826 | 825 | ddr2 | L | 0 | X |  |  | F0: ddr 1 ck [O]
T27 | ddr2_nck | → ddr 1 | × |  |  |  |  | - | - | 818 | 817 | 816 | ddr2 | L | 0 | X |  |  | F0: ddr 1 nck [O]
P24 | ddr2_csn0 | → ddr 1 | × |  |  |  |  | - | - | 809 | 808 | 807 | ddr2 | L | 0 | 1 |  |  | F0: ddr 1 csn0 [O]
U25 | ddr2_wen | → ddr 1 | × |  |  |  |  | - | - | 806 | 805 | 804 | ddr2 | L | 0 | 1 |  |  | F0: ddr 1 wen [O]
Note on C58: in rev A this pin was not connected and hdmi ls oe was on pin 220 (ball Y09) instead
Note on C223: was hdmi ls oe in rev A, which moved to pin 55 (ball AG08)
Note on C253: was usb 2 id in rev A (pull-up, optional connection to usb2 expansion header)
Note on T255: use function 4 instead (erratum i849)

## BBAI
Exp | # | Net |  | GPIO | Ball | Pin name | Conf | WE | IOD | Initial | F0 | F1 | F2 | F3 | F4 | F5 | F6 | F7 | F8 | F9 | F10 | F11 | F12 | F13
P9.01 |  | GND
P9.02
P9.03 |  | VDD_3V3
P9.04
P9.05 |  | VDD_CAPE_5V (in)
P9.06
P9.07 |  | VDD_5V
P9.08
P9.09 |  | PWR_BUT
P9.10 |  | SYS_RESETn2
P9.11a | 203 | UART5_RXD | B19_UART5_RXD | - | B19 | mcasp3_axr0 | 203 | 203 | 107 | L | mcasp 2 d0 [IO] | - | mcasp 1 d14 [IO] | uart 6 cts [I] | uart 4 rxd [I] | - | - | - | - | - | - | - | pr 1 pru0 gpi14 [I] | pr 1 pru0 gpo14 [O]
P9.11b | 136 |  | B8_GPIO8_17 | 7.17 [IO] | B08 | vout1_d17 | 136 | 136 | 252 | L | - | - | uart 6 txd [O] | vin 1.1a d1 [I] | - | - | - | - | - | - | pr 1 edio in1 [I] | pr 1 edio out1 [O] | pr 1 pru0 gpi14 [I] | pr 1 pru0 gpo14 [O]
P9.12 | 171 | B14_MCASP_ACLKR |  | 4.00 [IO] | B14 | mcasp1_aclkr | 171 | 171 | 74 | L | mcasp 0 rx clk [IO] | mcasp 6 d2 [IO] | - | - | - | - | - | - | vin 1.1a d0 [I] | - | i²c 3 sda [IO]
P9.13a | 204 | C17_UART5_TXD |  | - | C17 | mcasp3_axr1 | 204 | 204 | 108 | L | mcasp 2 d1 [IO] | - | mcasp 1 d15 [IO] | uart 6 rts [O] | uart 4 txd [O] | - | - | - | - | - | - | - | pr 1 pru0 gpi15 [I] | pr 1 pru0 gpo15 [O]
P9.14 | 107 | D6_EHRPWM3A |  | 3.25 [IO] | D06 | vin2a_d17 | 107 | 107 | 223 | L | - | - | vin 0.1b d6 [I] | rgmii 1 txd0 [O] | - | - | - | - | - | - | pwm 2 A [O] | - | pr 0 pru1 gpi14 [I] | pr 0 pru1 gpo14 [O]
P9.15 | 69 | AG4_GPIO3_12 |  | 2.12 [IO] | AG04 | vin1a_d8 | 69 | 69 | 207 | L | - | - | - | - | - | - | - | - | - | kbd row 2 [I] | qep 1 index [IO] | - | pr 0 pru0 gpi5 [I] | pr 0 pru0 gpo5 [O]
P9.16 | 108 | C5_EHRPWM3B |  | 3.26 [IO] | C05 | vin2a_d18 | 108 | 108 | 224 | L | - | - | vin 0.1b d5 [I] | rgmii 1 rxc [I] | - | - | - | - | - | - | pwm 2 B [O] | - | pr 0 pru1 gpi15 [I] | pr 0 pru1 gpo15 [O]
P9.17a | 243 | I2C5_SCL | B24_SPI2_CS0 | 6.17 [IO] | B24 | spi2_cs0 | 243 | 243 | 164 | H | F0: spi 1 cs0 [IO]; F1: uart 2 rts [O]; F2: uart 4 txd [O]
P9.17b | 174 |  | F12_GPIO5_3 | 4.03 [IO] | F12 | mcasp1_axr1 | 174 | 174 | 83 | L | mcasp 0 d1 [IO] | - | - | uart 5 txd [O] *** | - | - | - | vin 2.1a hsync [I] | - | - | i²c 4 scl [IO] | - | pr 1 pru1 gpi9 [I] | pr 1 pru1 gpo9 [O]
P9.18a | 242 | I2C5_SDA | G17_SPI2_D0 | 6.16 [IO] | G17 | spi2_d0 | 242 | 242 | 165 | L | F0: spi 1 d0 [IO]; F1: uart 2 cts [I]; F2: uart 4 rxd [I]
P9.18b | 173 |  | G12_GPIO5_2 | 4.02 [IO] | G12 | mcasp1_axr0 | 173 | 173 | 76 | L | mcasp 0 d0 [IO] | - | - | uart 5 rxd [I] *** | - | - | - | vin 2.1a vsync [I] | - | - | i²c 4 sda [IO] | - | pr 1 pru1 gpi8 [I] | pr 1 pru1 gpo8 [O]
P9.19a | 16 | I2C4_SCL | R6_GPIO7_3 | 6.03 [IO] | R06 | gpmc_a0 | 16 | 16 | 19 | L | - | - | - | - | vin 1.1a d0 [I] | - | - | i²c 3 scl [IO] | uart 4 rxd [I]
P9.19b | 95 |  | F4_UART10_RTSN | 3.06 [IO] | F04 | vin2a_d5 | 95 | 95 | 234 | L | - | - | - | - | - | emu 15 [O] | - | - | uart 9 rts [O] | kbd col 2 [O] | qep 1 A [I] | pr 0 edio sof [O] | pr 0 pru1 gpi2 [I] | pr 0 pru1 gpo2 [O]
P9.20a | 17 | I2C4_SDA | T9_GPIO7_4 | 6.04 [IO] | T09 | gpmc_a1 | 17 | 17 | 30 | L | - | - | - | - | vin 1.1a d1 [I] | - | - | i²c 3 sda [IO] | uart 4 txd [O]
P9.20b | 94 |  | D2_UART10_CTSN | 3.05 [IO] | D02 | vin2a_d4 | 94 | 94 | 233 | L | - | - | - | - | - | emu 14 [O] | - | - | uart 9 cts [I] | kbd col 1 [O] | pwm sync out [O] | pr 0 edc sync 0 [O] | pr 0 pru1 gpi1 [I] | pr 0 pru1 gpo1 [O]
P9.21a | 60 | UART3_TXD | AF8_TIMER13 | 2.03 [IO] | AF08 | vin1a_vsync0 | 60 | 60 | 212 | L | - | - | - | - | - | uart 6 rts [O] | - | timer 12 [IO] | spi 2 cs0 [IO] | - | qep 0 strobe [IO]
P9.21b | 241 |  | B22_UART3_TXD | 6.15 [IO] | B22 | spi2_d1 | 241 | 241 | 166 | L | F0: spi 1 d1 [IO]; F1: uart 2 txd [O]
P9.22a | 167 | UART3_RXD | B26_TIMER15 | 5.19 [IO] | B26 | xref_clk2 | 167 | 167 | 274 | L | xref clk 2 [I] | mcasp 1 d10 [IO] | mcasp 0 d6 [IO] | mcasp 2 tx hclk [O] | mcasp 6 tx hclk [O] | - | - | - | vin 1.1a clk [I] | - | timer 14 [IO]
P9.22b | 240 |  | A26_UART3_RXD | 6.14 [IO] | A26 | spi2_sclk | 240 | 240 | 167 | L | F0: spi 1 sclk [IO]; F1: uart 2 rxd [I]
P9.23 | 237 | A22_SPI2_CS1 |  | 6.11 [IO] | A22 | spi1_cs1 | 237 | 237 | 158 | H | F0: -; F1: -; F2: sata led [O]; F3: spi 1 cs1 [IO]
P9.24 | 163 | F20_UART10_TXD |  | 5.15 [IO] | F20 | gpio6_15 | 163 | 163 | 17 | H | gpio 5.15 [IO] | mcasp 0 d9 [IO] | can 1 rx [I] | uart 9 txd [O] | - | - | - | - | vin 1.1a vsync [I] | i²c 2 scl [IO] | timer 1 [IO]
P9.25 | 165 | D18_GPIO6_17 |  | 5.17 [IO] | D18 | xref_clk0 | 165 | 165 | 272 | L | xref clk 0 [I] | mcasp 1 d8 [IO] | mcasp 0 d4 [IO] | mcasp 0 tx hclk [O] | mcasp 4 tx hclk [O] | - | - | - | hdq [IO] | clkout 1 [O] | timer 12 [IO] | - | pr 1 pru1 gpi5 [I] | pr 1 pru1 gpo5 [O]
P9.26a | 162 | UART10_RXD | E21_UART10_RXD | 5.14 [IO] | E21 | gpio6_14 | 162 | 162 | 16 | H | gpio 5.14 [IO] | mcasp 0 d8 [IO] | can 1 tx [O] | uart 9 rxd [I] | - | - | - | - | vin 1.1a hsync [I] | i²c 2 sda [IO] | timer 0 [IO]
P9.26b | 81 |  | AE2_GPIO3_24 | 2.24 [IO] | AE02 | vin1a_d20 | 81 | 81 | 197 | L | - | - | - | - | - | - | - | - | - | kbd col 5 [O] | pr 0 edio in4 [I] | pr 0 edio out4 [O] | pr 0 pru0 gpi17 [I] | pr 0 pru0 gpo17 [O]
P9.27a | 104 | MCASP_FSR | C3_GPIO4_15 | 3.15 [IO] | C03 | vin2a_d14 | 104 | 104 | 220 | L | - | - | - | rgmii 1 txd3 [O] | - | - | - | - | - | - | qep 2 B [I] | - | pr 0 pru1 gpi11 [I] | pr 0 pru1 gpo11 [O]
P9.27b | 172 |  | J14_MCASP_FSR | 4.01 [IO] | J14 | mcasp1_fsr | 172 | 172 | 92 | L | mcasp 0 rx fs [IO] | mcasp 6 d3 [IO] | - | - | - | - | - | - | vin 1.1a d1 [I] | - | i²c 3 scl [IO]
P9.28 | 184 | A12_SPI3_CS0 |  | 3.17 [IO] | A12 | mcasp1_axr11 | 184 | 184 | 78 | L | mcasp 0 d11 [IO] | mcasp 5 tx fs [IO] | mcasp 5 rx fs [IO] | spi 2 cs0 [IO] | - | - | - | vin 2.1a d12 [I] | - | - | timer 7 [IO] | - | pr 1 pru1 gpi13 [I] | pr 1 pru1 gpo13 [O]
P9.29a | 182 | SPI3_D1 | A11_SPI3_D1 | 4.11 [IO] | A11 | mcasp1_axr9 | 182 | 182 | 91 | L | mcasp 0 d9 [IO] | mcasp 5 d1 [IO] | - | spi 2 d1 [IO] | - | - | - | vin 2.1a d14 [I] | - | - | timer 5 [IO] | - | pr 1 pru1 gpi11 [I] | pr 1 pru1 gpo11 [O]
P9.29b | 170 |  | D14_MCASP1_FSX | 6.30 [IO] | D14 | mcasp1_fsx | 170 | 170 | 93 | L | mcasp 0 tx fs [IO] | - | - | - | - | - | - | vin 2.1a de [I] | - | - | i²c 2 scl [IO] | -
P9.30 | 183 | B13_SPI3_D0 |  | 4.12 [IO] | B13 | mcasp1_axr10 | 183 | 183 | 77 | L | mcasp 0 d10 [IO] | mcasp 5 tx clk [IO] | mcasp 5 rx clk [IO] | spi 2 d0 [IO] | - | - | - | vin 2.1a d13 [I] | - | - | timer 6 [IO] | - | pr 1 pru1 gpi12 [I] | pr 1 pru1 gpo12 [O]
P9.31a | 181 | SPI3_SCLK | B12_SPI3_SCLK | 4.10 [IO] | B12 | mcasp1_axr8 | 181 | 181 | 90 | L | mcasp 0 d8 [IO] | mcasp 5 d0 [IO] | - | spi 2 sclk [IO] | - | - | - | vin 2.1a d15 [I] | - | - | timer 4 [IO] | - | pr 1 pru1 gpi10 [I] | pr 1 pru1 gpo10 [O]
P9.31b | 169 |  | C14_MCASP1_ACLKX | 6.31 [IO] | C14 | mcasp1_aclkx | 169 | 169 | 75 | L | mcasp 0 tx clk [IO] | - | - | - | - | - | - | vin 2.1a fld [I] | - | - | i²c 2 sda [IO] | - | pr 1 pru1 gpi7 [I] | pr 1 pru1 gpo7 [O]
P9.32 |  | VDD_ADC (1.8V or 3.3V)
P9.33 |  | AIN4
P9.34 |  | GND
P9.35 |  | AIN6
P9.36 |  | AIN5
P9.37 |  | AIN2
P9.38 |  | AIN3
P9.39 |  | AIN0
P9.40 |  | AIN1
P9.41a | 168 | CLKOUT3 | C23_CLKOUT3 | 5.20 [IO] | C23 | xref_clk3 | 168 | 168 | 275 | L | xref clk 3 [I] | mcasp 1 d11 [IO] | mcasp 0 d7 [IO] | mcasp 3 tx hclk [O] | mcasp 7 tx hclk [O] | - | - | hdq [IO] | vin 1.1a de [I] | clkout 2 [O] | timer 15 [IO]
P9.41b | 96 |  | C1_GPIO4_7 | 3.07 [IO] | C01 | vin2a_d6 | 96 | 96 | 235 | L | - | - | - | - | - | emu 16 [O] | - | - | - | kbd col 3 [O] | qep 1 B [I] | - | pr 0 pru1 gpi3 [I] | pr 0 pru1 gpo3 [O]
P9.42a | 185 | GPIO4_18 | E14_GPIO4_18 | 3.18 [IO] | E14 | mcasp1_axr12 | 185 | 185 | 79 | L | mcasp 0 d12 [IO] | mcasp 6 d0 [IO] | - | spi 2 cs1 [IO] | - | - | - | vin 2.1a d11 [I] | - | - | timer 8 [IO] | - | pr 1 pru1 gpi14 [I] | pr 1 pru1 gpo14 [O]
P9.42b | 103 |  | C2_GPIO4_14 | 3.14 [IO] | C02 | vin2a_d13 | 103 | 103 | 219 | L | - | - | - | rgmii 1 txctl [O] | - | - | - | - | - | kbd row 8 [I] | qep 2 A [I] | - | pr 0 pru1 gpi10 [I] | pr 0 pru1 gpo10 [O]
P9.43 |  | GND
P9.44 |  | GND
P9.45 |  | GND
P9.46 |  | GND
P8.01 |  | GND
P8.02 |  | GND
P8.03 | 231 | AB8_MMC3_DATA6 |  | 0.24 [IO] | AB08 | mmc3_dat6 | 231 | 231 | 142 | H | mmc 2 dat6 [IO] | spi 3 d0 [IO] | uart 9 cts [I] | - | vin 0.1b de [I] | - | - | - | - | - | pwm 2 trip [I] | - | pr 1 pru0 gpi10 [I] | pr 1 pru0 gpo10 [O]
P8.04 | 232 | AB5_MMC3_DATA7 |  | 0.25 [IO] | AB05 | mmc3_dat7 | 232 | 232 | 143 | H | mmc 2 dat7 [IO] | spi 3 cs0 [IO] | uart 9 rts [O] | - | vin 0.1b clk [I] | - | - | - | - | - | cap 2 [IO] | - | pr 1 pru0 gpi11 [I] | pr 1 pru0 gpo11 [O]
P8.05 | 227 | AC9_MMC3_DATA2 |  | 6.01 [IO] | AC09 | mmc3_dat2 | 227 | 227 | 138 | H | mmc 2 dat2 [IO] | spi 2 cs0 [IO] | uart 4 cts [I] | - | vin 0.1b d3 [I] | - | - | - | - | - | qep 2 index [IO] | - | pr 1 pru0 gpi6 [I] | pr 1 pru0 gpo6 [O]
P8.06 | 228 | AC3_MMC3_DATA3 |  | 6.02 [IO] | AC03 | mmc3_dat3 | 228 | 228 | 139 | H | mmc 2 dat3 [IO] | spi 2 cs1 [IO] | uart 4 rts [O] | - | vin 0.1b d2 [I] | - | - | - | - | - | qep 2 strobe [IO] | - | pr 1 pru0 gpi7 [I] | pr 1 pru0 gpo7 [O]
P8.07 | 187 | G14_TIMER11 |  | 5.05 [IO] | G14 | mcasp1_axr14 | 187 | 187 | 81 | L | mcasp 0 d14 [IO] | mcasp 6 tx clk [IO] | mcasp 6 rx clk [IO] | - | - | - | - | vin 2.1a d9 [I] | - | - | timer 10 [IO] | - | pr 1 pru1 gpi16 [I] | pr 1 pru1 gpo16 [O]
P8.08 | 188 | F14_TIMER12 |  | 5.06 [IO] | F14 | mcasp1_axr15 | 188 | 188 | 82 | L | mcasp 0 d15 [IO] | mcasp 6 tx fs [IO] | mcasp 6 rx fs [IO] | - | - | - | - | vin 2.1a d8 [I] | - | - | timer 11 [IO] | - | pr 1 pru0 gpi20 [I] | pr 1 pru0 gpo20 [O]
P8.09 | 166 | E17_TIMER14 |  | 5.18 [IO] | E17 | xref_clk1 | 166 | 166 | 273 | L | xref clk 1 [I] | mcasp 1 d9 [IO] | mcasp 0 d5 [IO] | mcasp 1 tx hclk [O] | mcasp 5 tx hclk [O] | - | - | vin 2.1a clk [I] | - | - | timer 13 [IO] | - | pr 1 pru1 gpi6 [I] | pr 1 pru1 gpo6 [O]
P8.10 | 186 | A13_TIMER10 |  | 5.04 [IO] | A13 | mcasp1_axr13 | 186 | 186 | 80 | L | mcasp 0 d13 [IO] | mcasp 6 d1 [IO] | - | - | - | - | - | vin 2.1a d10 [I] | - | - | timer 9 [IO] | - | pr 1 pru1 gpi15 [I] | pr 1 pru1 gpo15 [O]
P8.11 | 68 | AH4_GPIO3_11 |  | 2.11 [IO] | AH04 | vin1a_d7 | 68 | 68 | 206 | L | - | - | - | - | - | - | - | - | - | - | qep 1 B [I] | - | pr 0 pru0 gpi4 [I] | pr 0 pru0 gpo4 [O]
P8.12 | 67 | AG6_GPIO3_10 |  | 2.10 [IO] | AG06 | vin1a_d6 | 67 | 67 | 205 | L | - | - | - | - | - | - | - | - | - | - | qep 1 A [I] | - | pr 0 pru0 gpi3 [I] | pr 0 pru0 gpo3 [O]
P8.13 | 100 | D3_EHRPWM2B |  | 3.11 [IO] | D03 | vin2a_d10 | 100 | 100 | 216 | L | - | - | - | - | - | - | - | - | - | kbd col 7 [O] | pwm 1 B [O] | - | pr 0 pru1 gpi7 [I] | pr 0 pru1 gpo7 [O]
P8.14 | 102 | D5_GPIO4_13 |  | 3.13 [IO] | D05 | vin2a_d12 | 102 | 102 | 218 | L | - | - | - | rgmii 1 txc [O] | - | - | - | - | - | kbd col 8 [O] | cap 1 [IO] | - | pr 0 pru1 gpi9 [I] | pr 0 pru1 gpo9 [O]
P8.15a | 92 | GPIO4_3 | D1_GPIO4_3 | 3.03 [IO] | D01 | vin2a_d2 | 92 | 92 | 231 | L | - | - | - | - | - | emu 12 [O] | - | - | uart 9 rxd [I] | kbd row 6 [I] | cap 0 [IO] | pr 0 cap [IO] | pr 0 edio in7 [I] | pr 0 edio out7 [O]
P8.15b | 109 |  | A3_GPIO4_27 | 3.27 [IO] | A03 | vin2a_d19 | 109 | 109 | 225 | L | - | - | vin 0.1b d4 [I] | rgmii 1 rxctl [I] | - | - | - | - | - | - | pwm 2 trip [I] | - | pr 0 pru1 gpi16 [I] | pr 0 pru1 gpo16 [O]
P8.16 | 111 | B4_GPIO4_29 |  | 3.29 [IO] | B04 | vin2a_d21 | 111 | 111 | 228 | L | - | - | vin 0.1b d2 [I] | rgmii 1 rxd2 [I] | - | - | - | - | - | - | - | - | pr 0 pru1 gpi18 [I] | pr 0 pru1 gpo18 [O]
P8.17 | 137 | A7_GPIO8_18 |  | 7.18 [IO] | A07 | vout1_d18 | 137 | 137 | 253 | L | vout 0 d18 [O] | - | emu 4 [O] | vin 1.1a d2 [I] | - | obs 11 [O] | obs 27 [O] | - | - | - | pr 1 edio in2 [I] | pr 1 edio out2 [O] | pr 1 pru0 gpi15 [I] | pr 1 pru0 gpo15 [O]
P8.18 | 98 | F5_GPIO4_9 |  | 3.09 [IO] | F05 | vin2a_d8 | 98 | 98 | 237 | L | - | - | - | - | - | emu 18 [O] | - | - | - | kbd col 5 [O] | qep 1 strobe [IO] | - | pr 0 pru1 gpi5 [I] | pr 0 pru1 gpo5 [O]
P8.19 | 99 | E6_EHRPWM2A |  | 3.10 [IO] | E06 | vin2a_d9 | 99 | 99 | 238 | L | - | - | - | - | - | emu 19 [O] | - | - | - | kbd col 6 [O] | pwm 1 A [O] | - | pr 0 pru1 gpi6 [I] | pr 0 pru1 gpo6 [O]
P8.20 | 224 | AC4_MMC3_CMD |  | 5.30 [IO] | AC04 | mmc3_cmd | 224 | 224 | 135 | H | mmc 2 cmd [IO] | spi 2 sclk [IO] | - | - | vin 0.1b d6 [I] | - | - | - | - | - | cap 1 [IO] | - | pr 1 pru0 gpi3 [I] | pr 1 pru0 gpo3 [O]
P8.21 | 223 | AD4_MMC3_CLK |  | 5.29 [IO] | AD04 | mmc3_clk | 223 | 223 | 134 | H | mmc 2 clk [IO] | - | - | - | vin 0.1b d7 [I] | - | - | - | - | - | pwm 1 trip [I] | - | pr 1 pru0 gpi2 [I] | pr 1 pru0 gpo2 [O]
P8.22 | 230 | AD6_MMC3_DATA5 |  | 0.23 [IO] | AD06 | mmc3_dat5 | 230 | 230 | 141 | H | mmc 2 dat5 [IO] | spi 3 d1 [IO] | uart 9 txd [O] | - | vin 0.1b d0 [I] | - | - | - | - | - | pwm 2 B [O] | - | pr 1 pru0 gpi9 [I] | pr 1 pru0 gpo9 [O]
P8.23 | 229 | AC8_MMC3_DATA4 |  | 0.22 [IO] | AC08 | mmc3_dat4 | 229 | 229 | 140 | H | mmc 2 dat4 [IO] | spi 3 sclk [IO] | uart 9 rxd [I] | - | vin 0.1b d1 [I] | - | - | - | - | - | pwm 2 A [O] | - | pr 1 pru0 gpi8 [I] | pr 1 pru0 gpo8 [O]
P8.24 | 226 | AC6_MMC3_DATA1 |  | 6.00 [IO] | AC06 | mmc3_dat1 | 226 | 226 | 137 | H | mmc 2 dat1 [IO] | spi 2 d0 [IO] | uart 4 txd [O] | - | vin 0.1b d4 [I] | - | - | - | - | - | qep 2 B [I] | - | pr 1 pru0 gpi5 [I] | pr 1 pru0 gpo5 [O]
P8.25 | 225 | AC7_MMC3_DATA0 |  | 5.31 [IO] | AC07 | mmc3_dat0 | 225 | 225 | 136 | H | mmc 2 dat0 [IO] | spi 2 d1 [IO] | uart 4 rxd [I] | - | vin 0.1b d5 [I] | - | - | - | - | - | qep 2 A [I] | - | pr 1 pru0 gpi4 [I] | pr 1 pru0 gpo4 [O]
P8.26 | 110 | B3_GPIO4_28 |  | 3.28 [IO] | B03 | vin2a_d20 | 110 | 110 | 227 | L | - | - | vin 0.1b d3 [I] | rgmii 1 rxd3 [I] | - | - | - | - | - | - | cap 2 [IO] | - | pr 0 pru1 gpi17 [I] | pr 0 pru1 gpo17 [O]
P8.27a | 118 | LCD_VSYNC | E11_VOUT1_VSYNC | 3.23 [IO] | E11 | vout1_vsync | 118 | 118 | 271 | L | vout 0 vsync [O] | - | - | vin 1.1a vsync [I] | - | - | - | - | spi 2 sclk [IO] | - | - | - | pr 1 pru1 gpi17 [I] | pr 1 pru1 gpo17 [O]
P8.27b | 138 |  | A8_GPIO8_19 | 7.19 [IO] | A08 | vout1_d19 | 138 | 138 | 254 | L | - | - | emu 15 [O] | vin 1.1a d3 [I] | - | obs 12 [O] | obs 28 [O] | - | - | - | pr 1 edio in3 [I] | pr 1 edio out3 [O] | pr 1 pru0 gpi16 [I] | pr 1 pru0 gpo16 [O]
P8.28a | 114 | LCD_CLK | D11_VOUT1_CLK | 3.19 [IO] | D11 | vout1_clk | 114 | 114 | 243 | L | vout 0 clk [O] | - | - | vin 1.1a fld [I] | - | - | - | - | spi 2 cs0 [IO]
P8.28b | 139 |  | C9_GPIO8_20 | 7.20 [IO] | C09 | vout1_d20 | 139 | 139 | 256 | L | - | - | emu 16 [O] | vin 1.1a d4 [I] | - | obs 13 [O] | obs 29 [O] | - | - | - | pr 1 edio in4 [I] | pr 1 edio out4 [O] | pr 1 pru0 gpi17 [I] | pr 1 pru0 gpo17 [O]
P8.29a | 117 | LCD_HSYNC | C11_VOUT1_HSYNC | 3.22 [IO] | C11 | vout1_hsync | 117 | 117 | 270 | L | vout 0 hsync [O] | - | - | vin 1.1a hsync [I] | - | - | - | - | spi 2 d0 [IO]
P8.29b | 140 |  | A9_GPIO8_21 | 7.21 [IO] | A09 | vout1_d21 | 140 | 140 | 257 | L | - | - | emu 17 [O] | vin 1.1a d5 [I] | - | obs 14 [O] | obs 30 [O] | - | - | - | pr 1 edio in5 [I] | pr 1 edio out5 [O] | pr 1 pru0 gpi18 [I] | pr 1 pru0 gpo18 [O]
P8.30a | 115 | LCD_DE | B10_VOUT1_DE | 3.20 [IO] | B10 | vout1_de | 115 | 115 | 268 | L | vout 0 de [O] | - | - | vin 1.1a de [I] | - | - | - | - | spi 2 d1 [IO]
P8.30b | 141 |  | B9_GPIO8_22 | 7.22 [IO] | B09 | vout1_d22 | 141 | 141 | 258 | L | - | - | emu 18 [O] | vin 1.1a d6 [I] | - | obs 15 [O] | obs 31 [O] | - | - | - | pr 1 edio in6 [I] | pr 1 edio out6 [O] | pr 1 pru0 gpi19 [I] | pr 1 pru0 gpo19 [O]
P8.31a | 133 | LCD_DATA14 | C8_VOUT1_D14 | 7.14 [IO] | C08 | vout1_d14 | 133 | 133 | 249 | L | vout 0 d14 [O] | - | emu 13 [O] | vin 1.1a d14 [I] | - | obs 9 [O] | obs 25 [O] | - | - | - | pr 1 uart txd [O] | - | pr 1 pru0 gpi11 [I] | pr 1 pru0 gpo11 [O]
P8.31b | 207 |  | G16_UART8_CTSN | - | G16 | mcasp4_axr0 | 207 | 207 | 111 | L | mcasp 3 d0 [IO] | - | spi 2 d0 [IO] | uart 7 cts [I] | uart 3 rxd [I] | - | - | - | vin 1.1a d18 [I] | -
P8.32a | 134 | LCD_DATA15 | C7_VOUT1_D15 | 7.15 [IO] | C07 | vout1_d15 | 134 | 134 | 250 | L | vout 0 d15 [O] | - | emu 14 [O] | vin 1.1a d15 [I] | - | obs 10 [O] | obs 26 [O] | - | - | - | pr 1 cap [IO] | - | pr 1 pru0 gpi12 [I] | pr 1 pru0 gpo12 [O]
P8.32b | 208 |  | D17_UART8_RTSN | - | D17 | mcasp4_axr1 | 208 | 208 | 112 | L | mcasp 3 d1 [IO] | - | spi 2 cs0 [IO] | uart 7 rts [O] | uart 3 txd [O] | - | - | - | vin 1.1a d19 [I] | - | - | - | pr 1 pru1 gpi0 [I] | pr 1 pru1 gpo0 [O]
P8.33a | 132 | LCD_DATA13 | C6_VOUT1_D13 | 7.13 [IO] | C06 | vout1_d13 | 132 | 132 | 248 | L | vout 0 d13 [O] | - | emu 12 [O] | vin 1.1a d13 [I] | - | obs 8 [O] | obs 24 [O] | - | - | - | pr 1 uart rxd [I] | - | pr 1 pru0 gpi10 [I] | pr 1 pru0 gpo10 [O]
P8.33b | 58 |  | AF9_EQEP1B_IN | 2.01 [IO] | AF09 | vin1a_fld0 | 58 | 58 | 210 | L | - | - | - | - | - | uart 6 txd [O] | - | timer 14 [IO] | spi 2 d1 [IO] | kbd row 1 [I] | qep 0 B [I]
P8.34a | 130 | LCD_DATA11 | D8_VOUT1_D11 | 7.11 [IO] | D08 | vout1_d11 | 130 | 130 | 246 | L | vout 0 d11 [O] | - | emu 10 [O] | vin 1.1a d11 [I] | - | obs 6 [O] | obs 22 [O] | obs dmarq 1 [O] | - | - | pr 1 uart cts [I] | - | pr 1 pru0 gpi8 [I] | pr 1 pru0 gpo8 [O]
P8.34b | 89 |  | G6_GPIO4_0 | 3.00 [IO] | G06 | vin2a_vsync0 | 89 | 89 | 242 | L | - | - | - | vin 0.1b vsync [I] | - | emu 9 [O] | - | uart 8 txd [O] | - | kbd row 3 [I] | pwm 0 A [O] | pr 0 uart rts [O] | pr 0 edio in4 [I] | pr 0 edio out4 [O]
P8.35a | 131 | LCD_DATA12 | A5_VOUT1_D12 | 7.12 [IO] | A05 | vout1_d12 | 131 | 131 | 247 | L | vout 0 d12 [O] | - | emu 11 [O] | vin 1.1a d12 [I] | - | obs 7 [O] | obs 23 [O] | - | - | - | pr 1 uart rts [O] | - | pr 1 pru0 gpi9 [I] | pr 1 pru0 gpo9 [O]
P8.35b | 57 |  | AD9_EQEP1A_IN | 2.00 [IO] | AD09 | vin1a_de0 | 57 | 57 | 209 | L | - | - | - | - | - | uart 6 rxd [I] | - | timer 15 [IO] | spi 2 sclk [IO] | kbd row 0 [I] | qep 0 A [I]
P8.36a | 129 | LCD_DATA10 | D7_VOUT1_D10 | 7.10 [IO] | D07 | vout1_d10 | 129 | 129 | 245 | L | vout 0 d10 [O] | - | emu 3 [O] | vin 1.1a d10 [I] | - | obs 5 [O] | obs 21 [O] | obs irq 1 [O] | - | - | pr 1 edio sof [O] | - | pr 1 pru0 gpi7 [I] | pr 1 pru0 gpo7 [O]
P8.36b | 90 |  | F2_GPIO4_1 | 3.01 [IO] | F02 | vin2a_d0 | 90 | 90 | 215 | L | - | - | - | - | - | emu 10 [O] | - | uart 8 cts [I] | - | kbd row 4 [I] | pwm 0 B [O] | pr 0 uart rxd [I] | pr 0 edio in5 [I] | pr 0 edio out5 [O]
P8.37a | 127 | LCD_DATA8 | E8_VOUT1_D8 | 7.08 [IO] | E08 | vout1_d8 | 127 | 127 | 266 | L | vout 0 d8 [O] | - | uart 5 rxd [I] *** | vin 1.1a d8 [I] | - | - | - | - | - | - | pr 1 edc sync 1 [O] | - | pr 1 pru0 gpi5 [I] | pr 1 pru0 gpo5 [O]
P8.37b | 206 |  | A21_UART8_TXD | - | A21 | mcasp4_fsx | 206 | 206 | 113 | L | mcasp 3 tx fs [IO] | mcasp 3 rx fs [IO] | spi 2 d1 [IO] | uart 7 txd [O] | i²c 3 scl [IO] | - | - | - | vin 1.1a d17 [I] | -
P8.38a | 128 | LCD_DATA9 | D9_VOUT1_D9 | 7.09 [IO] | D09 | vout1_d9 | 128 | 128 | 267 | L | vout 0 d9 [O] | - | uart 5 txd [O] *** | vin 1.1a d9 [I] | - | - | - | - | - | - | pr 1 edio latch [I] | - | pr 1 pru0 gpi6 [I] | pr 1 pru0 gpo6 [O]
P8.38b | 205 |  | C18_UART8_RXD | - | C18 | mcasp4_aclkx | 205 | 205 | 110 | L | mcasp 3 tx clk [IO] | mcasp 3 rx clk [IO] | spi 2 sclk [IO] | uart 7 rxd [I] | i²c 3 sda [IO] | - | - | - | vin 1.1a d16 [I] | -
P8.39 | 125 | F8_LCD_DATA6 |  | 7.06 [IO] | F08 | vout1_d6 | 125 | 125 | 264 | L | vout 0 d6 [O] | - | emu 8 [O] | vin 1.1a d22 [I] | - | obs 4 [O] | obs 20 [O] | - | - | - | pr 1 edc latch 1 [I] | - | pr 1 pru0 gpi3 [I] | pr 1 pru0 gpo3 [O]
P8.40 | 126 | E7_LCD_DATA7 |  | 7.07 [IO] | E07 | vout1_d7 | 126 | 126 | 265 | L | vout 0 d7 [O] | - | emu 9 [O] | vin 1.1a d23 [I] | - | - | - | - | - | - | pr 1 edc sync 0 [O] | - | pr 1 pru0 gpi4 [I] | pr 1 pru0 gpo4 [O]
P8.41 | 123 | E9_LCD_DATA4 |  | 7.04 [IO] | E09 | vout1_d4 | 123 | 123 | 262 | L | vout 0 d4 [O] | - | emu 6 [O] | vin 1.1a d20 [I] | - | obs 2 [O] | obs 18 [O] | - | - | - | pr 0 cap [IO] | - | pr 1 pru0 gpi1 [I] | pr 1 pru0 gpo1 [O]
P8.42 | 124 | F9_LCD_DATA5 |  | 7.05 [IO] | F09 | vout1_d5 | 124 | 124 | 263 | L | vout 0 d5 [O] | - | emu 7 [O] | vin 1.1a d21 [I] | - | obs 3 [O] | obs 19 [O] | - | - | - | pr 1 edc latch 0 [I] | - | pr 1 pru0 gpi2 [I] | pr 1 pru0 gpo2 [O]
P8.43 | 121 | F10_LCD_DATA2 |  | 7.02 [IO] | F10 | vout1_d2 | 121 | 121 | 260 | L | vout 0 d2 [O] | - | emu 2 [O] | vin 1.1a d18 [I] | - | obs 0 [O] | obs 16 [O] | obs irq 0 [O] | - | - | pr 0 uart rxd [I] | - | pr 1 pru1 gpi20 [I] | pr 1 pru1 gpo20 [O]
P8.44 | 122 | G11_LCD_DATA3 |  | 7.03 [IO] | G11 | vout1_d3 | 122 | 122 | 261 | L | vout 0 d3 [O] | - | emu 5 [O] | vin 1.1a d19 [I] | - | obs 1 [O] | obs 17 [O] | obs dmarq 0 [O] | - | - | pr 0 uart txd [O] | - | pr 1 pru0 gpi0 [I] | pr 1 pru0 gpo0 [O]
P8.45a | 119 | LCD_DATA0 | F11_VOUT1_D0 | 7.00 [IO] | F11 | vout1_d0 | 119 | 119 | 244 | L | vout 0 d0 [O] | - | uart 4 rxd [I] | vin 1.1a d16 [I] | - | - | - | - | spi 2 cs2 [IO] | - | pr 0 uart cts [I] | - | pr 1 pru1 gpi18 [I] | pr 1 pru1 gpo18 [O]
P8.45b | 135 |  | B7_GPIO8_16 | 7.16 [IO] | B07 | vout1_d16 | 135 | 135 | 251 | L | - | - | uart 6 rxd [I] | vin 1.1a d0 [I] | - | - | - | - | - | - | pr 1 edio in0 [I] | pr 1 edio out0 [O] | pr 1 pru0 gpi13 [I] | pr 1 pru0 gpo13 [O]
P8.46a | 120 | LCD_DATA1 | G10_VOUT1_D1 | 7.01 [IO] | G10 | vout1_d1 | 120 | 120 | 255 | L | vout 0 d1 [O] | - | uart 4 txd [O] | vin 1.1a d17 [I] | - | - | - | - | - | - | pr 0 uart rts [O] | - | pr 1 pru1 gpi19 [I] | pr 1 pru1 gpo19 [O]
P8.46b | 142 |  | A10_GPIO8_23 | 7.23 [IO] | A10 | vout1_d23 | 142 | 142 | 259 | L | - | - | emu 19 [O] | vin 1.1a d7 [I] | - | - | - | - | spi 2 cs3 [IO] | - | pr 1 edio in7 [I] | pr 1 edio out7 [O] | pr 1 pru0 gpi20 [I] | pr 1 pru0 gpo20 [O]
Note on O20: conflicts with bluetooth
Note on O22: conflicts with bluetooth
Note on N109: conflicts with bluetooth
Note on N111: conflicts with bluetooth

## BBX15
|  |  | am572x evm u-boot |  |  |  |  | Padconf |  | IODelay |  | Initial
Conn | # | Net name | # | Function | Ball | GPIO | Remarks | # | reg | # | reg | state | F0 | F1 | F2 | F3 | F4 | F5 | F6 | F7 | F8 | F9 | F10 | F11 | F12 | F13
P16.01 |  | ⊥
P16.02 |  | ⊥
P16.03 | 184 | GPIO4_17 | 14 | gpio 3.17 [IO] | A12 | 3.17 [IO] |  | 184 | 2e0 | 78 | 3d8 | L | mcasp 0 d11 [IO] | mcasp 5 tx fs [IO] | mcasp 5 rx fs [IO] | spi 2 cs0 [IO] | - | - | - | vin 2.1a d12 [I] | - | - | timer 7 [IO] | pr 1 mii 0 txd1 [O] | pr 1 pru1 gpi13 [I] | pr 1 pru1 gpo13 [O]
P16.04 | 182 | GPIO5_11 | 14 | gpio 4.11 [IO] | A11 | 4.11 [IO] |  | 182 | 2d8 | 91 | 474 | L | mcasp 0 d9 [IO] | mcasp 5 d1 [IO] | - | spi 2 d1 [IO] | - | - | - | vin 2.1a d14 [I] | - | - | timer 5 [IO] | pr 1 mii 0 txd3 [O] | pr 1 pru1 gpi11 [I] | pr 1 pru1 gpo11 [O]
P16.05 | 185 | MCASP7_AXR0 | 1 | mcasp 6 d0 [IO] | E14 | 3.18 [IO] |  | 185 | 2e4 | 79 | 3e4 | L | mcasp 0 d12 [IO] | mcasp 6 d0 [IO] | - | spi 2 cs1 [IO] | - | - | - | vin 2.1a d11 [I] | - | - | timer 8 [IO] | pr 1 mii 0 txd0 [O] | pr 1 pru1 gpi14 [I] | pr 1 pru1 gpo14 [O]
P16.06 | 22 | VIN3A_D22 | 2 | vin 1.0a d22 [I] | R05 | 0.28 [IO] |  | 22 | 058 | 43 | 234 | L | gpmc a6 [O] | - | vin 1.0a d22 [I] | vout 2 d22 [O] | vin 1.1a d6 [I] | - | vin 1.1b d6 [I] | uart 7 rxd [I] | uart 5 cts [I]
P16.07 | 29 | GPIO2_3 | 14 | gpio 1.03 [IO] | R03 | 1.03 [IO] |  | 29 | 074 | 23 | 144 | L | gpmc a13 [O] | qspi rtclk [I] | - | - | vin 1.1a hsync [I] | - | - | timer 6 [IO] | spi 3 cs2 [IO] | dma event 1 [I]
P16.08 | 34 | GPIO2_8 | 14 | gpio 1.08 [IO] | R02 | 1.08 [IO] |  | 34 | 088 | 28 | 180 | L | F0: gpmc a18 [O]; F1: qspi sclk [O]; F2: -; F3: -; F4: vin 1.1a d11 [I]
P16.09 | 24 | VIN3A_HSYNC | 2 | vin 1.0a hsync [I] | N07 | 0.30 [IO] |  | 24 | 060 | 45 | 24c | L | gpmc a8 [O] | - | vin 1.0a hsync [I] | vout 2 hsync [O] | - | - | vin 1.1b hsync [I] | timer 11 [IO] | spi 3 sclk [IO]
P16.10 | 20 | VIN3A_D20 | 2 | vin 1.0a d20 [I] | P06 | 0.26 [IO] |  | 20 | 050 | 41 | 21c | L | gpmc a4 [O] | qspi cs3 [O] | vin 1.0a d20 [I] | vout 2 d20 [O] | vin 1.1a d4 [I] | - | vin 1.1b d4 [I] | i²c 4 scl [IO] | uart 5 rxd [I]
P16.11 | 52 | DMA_EVT3 | 9 | dma event 2 [I] | N06 | 1.26 [IO] |  | 52 | 0d0 | 64 | 330 | H | gpmc ben0 [O] | gpmc cs4 [O] | - | vin 0.0b hsync [I] | - | - | vin 1.0b de [I] | timer 1 [IO] | - | dma event 2 [I]
P16.12 | 18 | VIN3A_D18 | 2 | vin 1.0a d18 [I] | T06 | 6.05 [IO] |  | 18 | 048 | 39 | 204 | L | gpmc a2 [O] | - | vin 1.0a d18 [I] | vout 2 d18 [O] | vin 1.1a d2 [I] | - | vin 1.1b d2 [I] | uart 6 rxd [I] | uart 4 cts [I]
P16.13 | 21 | VIN3A_D21 | 2 | vin 1.0a d21 [I] | R09 | 0.27 [IO] |  | 21 | 054 | 42 | 228 | L | gpmc a5 [O] | - | vin 1.0a d21 [I] | vout 2 d21 [O] | vin 1.1a d5 [I] | - | vin 1.1b d5 [I] | i²c 4 sda [IO] | uart 5 txd [O]
P16.14 | 26 | VIN3A_DEO | 2 | vin 1.0a de [I] | N09 | 1.00 [IO] |  | 26 | 068 | 20 | 120 | L | gpmc a10 [O] | - | vin 1.0a de [I] | vout 2 de [O] | - | - | vin 1.1b clk [I] | timer 9 [IO] | spi 3 d0 [IO]
P16.15 | 4 | VIN3A_D4 | 2 | vin 1.0a d4 [I] | L06 | 0.10 [IO] | sysboot 4 | 4 | 010 | 57 | 2dc | H/L | F0: gpmc d4 [IO]; F1: -; F2: vin 1.0a d4 [I]; F3: vout 2 d4 [O]
P16.16 | 2 | VIN3A_D2 | 2 | vin 1.0a d2 [I] | L05 | 0.08 [IO] | sysboot 2 | 2 | 008 | 55 | 2c4 | L | F0: gpmc d2 [IO]; F1: -; F2: vin 1.0a d2 [I]; F3: vout 2 d2 [O]
P16.17 | 53 | DMA_EVT4 | 9 | dma event 3 [I] | M04 | 1.27 [IO] |  | 53 | 0d4 | 65 | 33c | H | gpmc ben1 [O] | gpmc cs5 [O] | - | vin 0.0b de [I] | vin 1.0b clk [I] | gpmc a3 [O] | vin 1.0b fld [I] | timer 0 [IO] | - | dma event 3 [I]
P16.18 | 5 | VIN3A_D5 | 2 | vin 1.0a d5 [I] | L04 | 0.11 [IO] | sysboot 5 | 5 | 014 | 58 | 2e8 | H/L | F0: gpmc d5 [IO]; F1: -; F2: vin 1.0a d5 [I]; F3: vout 2 d5 [O]
P16.19 | 51 | GPIO2_25 | 14 | gpio 1.25 [IO] | M03 | 1.25 [IO] |  | 51 | 0cc | 73 | 39c | H | F0: gpmc wen [O]
P16.20 | 54 | GPIO2_28 | 14 | gpio 1.28 [IO] | N02 | 1.28 [IO] |  | 54 | 0d8 | 72 | 390 | H | F0: gpmc wait0 [I]
P16.21 | 49 | GPIO2_23 | 14 | gpio 1.23 [IO] | N01 | 1.23 [IO] |  | 49 | 0c4 | 63 | 324 | H | gpmc advn ale [O] | gpmc cs6 [O] | clkout 1 [O] | gpmc wait1 [I] | vin 1.1a vsync [I] | gpmc a2 [O] | gpmc a23 [O] | timer 2 [IO] | i²c 2 sda [IO] | dma event 1 [I]
P16.22 | 3 | VIN3A_D3 | 2 | vin 1.0a d3 [I] | M01 | 0.09 [IO] | sysboot 3 | 3 | 00c | 56 | 2d0 | L | F0: gpmc d3 [IO]; F1: -; F2: vin 1.0a d3 [I]; F3: vout 2 d3 [O]
P16.23 | 8 | VIN3A_D8 | 2 | vin 1.0a d8 [I] | L01 | 6.18 [IO] | sysboot 8 | 8 | 020 | 61 | 30c | H | F0: gpmc d8 [IO]; F1: -; F2: vin 1.0a d8 [I]; F3: vout 2 d8 [O]
P16.24 | 12 | VIN3A_D12 | 2 | vin 1.0a d12 [I] | H01 | 0.18 [IO] | sysboot 12 | 12 | 030 | 50 | 288 | L | F0: gpmc d12 [IO]; F1: -; F2: vin 1.0a d12 [I]; F3: vout 2 d12 [O]
P16.25 | 15 | VIN3A_D15 | 2 | vin 1.0a d15 [I] | H03 | 0.21 [IO] | sysboot 15 | 15 | 03c | 53 | 2ac | H | F0: gpmc d15 [IO]; F1: -; F2: vin 1.0a d15 [I]; F3: vout 2 d15 [O]
P16.26 | 13 | VIN3A_D13 | 2 | vin 1.0a d13 [I] | J03 | 0.19 [IO] | sysboot 13 | 13 | 034 | 51 | 294 | L | F0: gpmc d13 [IO]; F1: -; F2: vin 1.0a d13 [I]; F3: vout 2 d13 [O]
P16.27 | 14 | VIN3A_D14 | 2 | vin 1.0a d14 [I] | H02 | 0.20 [IO] | sysboot 14 | 14 | 038 | 52 | 2a0 | L | F0: gpmc d14 [IO]; F1: -; F2: vin 1.0a d14 [I]; F3: vout 2 d14 [O]
P16.28 |  | ⊥
P16.29 |  | ×
P16.30 |  | ⊥
P16.31 |  | ⊥
P16.32 |  | ⊥
P16.33 | 183 | GPIO5_12 | 14 | gpio 4.12 [IO] | B13 | 4.12 [IO] |  | 183 | 2dc | 77 | 3cc | L | mcasp 0 d10 [IO] | mcasp 5 tx clk [IO] | mcasp 5 rx clk [IO] | spi 2 d0 [IO] | - | - | - | vin 2.1a d13 [I] | - | - | timer 6 [IO] | pr 1 mii 0 txd2 [O] | pr 1 pru1 gpi12 [I] | pr 1 pru1 gpo12 [O]
P16.34 | 181 | GPIO5_10 | 14 | gpio 4.10 [IO] | B12 | 4.10 [IO] |  | 181 | 2d4 | 90 | 468 | L | mcasp 0 d8 [IO] | mcasp 5 d0 [IO] | - | spi 2 sclk [IO] | - | - | - | vin 2.1a d15 [I] | - | - | timer 4 [IO] | pr 1 mii 0 txen [O] | pr 1 pru1 gpi10 [I] | pr 1 pru1 gpo10 [O]
P16.35 | 48 | DMA_EVT1 | 9 | dma event 0 [I] | P07 | 1.22 [IO] |  | 48 | 0c0 | 66 | 348 | H | gpmc clk [IO] | gpmc cs7 [O] | clkout 0 [O] | gpmc wait1 [I] | vin 1.1a hsync [I] | vin 1.1a de [I] | vin 1.0b clk [I] | timer 3 [IO] | i²c 2 scl [IO] | dma event 0 [I]
P16.36 | 16 | VIN3A_D16 | 2 | vin 1.0a d16 [I] | R06 | 6.03 [IO] |  | 16 | 040 | 19 | 114 | L | gpmc a0 [O] | - | vin 1.0a d16 [I] | vout 2 d16 [O] | vin 1.1a d0 [I] | - | vin 1.1b d0 [I] | i²c 3 scl [IO] | uart 4 rxd [I]
P16.37 | 25 | VIN3A_VSYNC | 2 | vin 1.0a vsync [I] | R04 | 0.31 [IO] |  | 25 | 064 | 46 | 258 | L | gpmc a9 [O] | - | vin 1.0a vsync [I] | vout 2 vsync [O] | - | - | vin 1.1b vsync [I] | timer 10 [IO] | spi 3 d1 [IO]
P16.38 | 31 | GPIO2_5 | 14 | gpio 1.05 [IO] | U02 | 1.05 [IO] |  | 31 | 07c | 25 | 15c | L | F0: gpmc a15 [O]; F1: qspi d2 [I]; F2: -; F3: -; F4: vin 1.1a d8 [I]; F5: -; F6: -; F7: timer 4 [IO]
P16.39 | 32 | GPIO2_6 | 14 | gpio 1.06 [IO] | U01 | 1.06 [IO] |  | 32 | 080 | 26 | 168 | L | F0: gpmc a16 [O]; F1: qspi d0 [IO]; F2: -; F3: -; F4: vin 1.1a d9 [I]
P16.40 | 30 | GPIO2_4 | 14 | gpio 1.04 [IO] | T02 | 1.04 [IO] |  | 30 | 078 | 24 | 150 | L | gpmc a14 [O] | qspi d3 [I] | - | - | vin 1.1a vsync [I] | - | - | timer 5 [IO] | spi 3 cs3 [IO]
P16.41 | 45 | GPIO2_19 | 14 | gpio 1.19 [IO] | T01 | 1.19 [IO] |  | 45 | 0b4 | 67 | 354 | H | F0: gpmc cs0 [O]
P16.42 | 19 | VIN3A_D19 | 2 | vin 1.0a d19 [I] | T07 | 6.06 [IO] |  | 19 | 04c | 40 | 210 | L | gpmc a3 [O] | qspi cs2 [O] | vin 1.0a d19 [I] | vout 2 d19 [O] | vin 1.1a d3 [I] | - | vin 1.1b d3 [I] | uart 6 txd [O] | uart 4 rts [O]
P16.43 | 17 | VIN3A_D17 | 2 | vin 1.0a d17 [I] | T09 | 6.04 [IO] |  | 17 | 044 | 30 | 198 | L | gpmc a1 [O] | - | vin 1.0a d17 [I] | vout 2 d17 [O] | vin 1.1a d1 [I] | - | vin 1.1b d1 [I] | i²c 3 sda [IO] | uart 4 txd [O]
P16.44 | 27 | VIN3A_FLD | 2 | vin 1.0a fld [I] | P09 | 1.01 [IO] |  | 27 | 06c | 21 | 12c | L | gpmc a11 [O] | - | vin 1.0a fld [I] | vout 2 fld [O] | vin 1.1a fld [I] | - | vin 1.1b de [I] | timer 8 [IO] | spi 3 cs0 [IO]
P16.45 | 23 | VIN3A_D23 | 2 | vin 1.0a d23 [I] | P05 | 0.29 [IO] |  | 23 | 05c | 44 | 240 | L | gpmc a7 [O] | - | vin 1.0a d23 [I] | vout 2 d23 [O] | vin 1.1a d7 [I] | - | vin 1.1b d7 [I] | uart 7 txd [O] | uart 5 rts [O]
P16.46 | 28 | GPIO2_2 | 14 | gpio 1.02 [IO] | P04 | 1.02 [IO] |  | 28 | 070 | 22 | 138 | L | gpmc a12 [O] | - | - | - | vin 1.1a clk [I] | gpmc a0 [O] | vin 1.1b fld [I] | timer 7 [IO] | spi 3 cs1 [IO] | dma event 0 [I]
P16.47 | 50 | GPIO2_24 | 14 | gpio 1.24 [IO] | M05 | 1.24 [IO] |  | 50 | 0c8 | 71 | 384 | H | F0: gpmc oen ren [O]
P16.48 | 33 | GPIO2_17 | 14 | gpio 1.07 [IO] | P03 | 1.07 [IO] |  | 33 | 084 | 27 | 174 | L | F0: gpmc a17 [O]; F1: qspi d1 [I]; F2: -; F3: -; F4: vin 1.1a d10 [I]
P16.49 | 46 | GPIO2_20 | 14 | gpio 1.20 [IO] | P02 | 1.20 [IO] |  | 46 | 0b8 | 69 | 36c | H | F0: gpmc cs2 [O]; F1: qspi cs0 [O]
P16.50 | 47 | VIN3A_CLKO | 2 | vin 1.0a clk [I] | P01 | 1.21 [IO] |  | 47 | 0bc | 70 | 378 | H | F0: gpmc cs3 [O]; F1: qspi cs1 [O]; F2: vin 1.0a clk [I]; F3: vout 2 clk [O]; F4: -; F5: gpmc a1 [O]
P16.51 | 0 | VIN3A_D0 | 2 | vin 1.0a d0 [I] | M06 | 0.06 [IO] | sysboot 0 | 0 | 000 | 47 | 264 | H/L | F0: gpmc d0 [IO]; F1: -; F2: vin 1.0a d0 [I]; F3: vout 2 d0 [O]
P16.52 | 1 | VIN3A_D1 | 2 | vin 1.0a d1 [I] | M02 | 0.07 [IO] | sysboot 1 | 1 | 004 | 54 | 2b8 | H | F0: gpmc d1 [IO]; F1: -; F2: vin 1.0a d1 [I]; F3: vout 2 d1 [O]
P16.53 | 6 | VIN3A_D6 | 2 | vin 1.0a d6 [I] | L03 | 0.12 [IO] | sysboot 6 | 6 | 018 | 59 | 2f4 | L | F0: gpmc d6 [IO]; F1: -; F2: vin 1.0a d6 [I]; F3: vout 2 d6 [O]
P16.54 | 7 | VIN3A_D7 | 2 | vin 1.0a d7 [I] | L02 | 0.13 [IO] | sysboot 7 | 7 | 01c | 60 | 300 | L | F0: gpmc d7 [IO]; F1: -; F2: vin 1.0a d7 [I]; F3: vout 2 d7 [O]
P16.55 | 11 | VIN3A_D11 | 2 | vin 1.0a d11 [I] | J02 | 6.29 [IO] | sysboot 11 | 11 | 02c | 49 | 27c | L | F0: gpmc d11 [IO]; F1: -; F2: vin 1.0a d11 [I]; F3: vout 2 d11 [O]
P16.56 | 10 | VIN3A_D10 | 2 | vin 1.0a d10 [I] | J01 | 6.28 [IO] | sysboot 10 | 10 | 028 | 48 | 270 | L | F0: gpmc d10 [IO]; F1: -; F2: vin 1.0a d10 [I]; F3: vout 2 d10 [O]
P16.57 | 9 | VIN3A_D9 | 2 | vin 1.0a d9 [I] | K02 | 6.19 [IO] | sysboot 9 | 9 | 024 | 62 | 318 | L | F0: gpmc d9 [IO]; F1: -; F2: vin 1.0a d9 [I]; F3: vout 2 d9 [O]
P16.58 |  | ⊥
P16.59 |  | ×
P16.60 |  | ⊥
P17.01 |  | ⊥
P17.02 |  | ⊥
P17.03 | 222 | GPIO6_11 | 0 | gpio 6.11 [IO] | AB04 | 5.11 [IO] |  | 222 | 378 | 15 | 0e4 | H | gpio 6.11 [IO] | mdio data [IO] | i²c 2 scl [IO] | - | vin 0.1b vsync [I] | - | - | - | - | vin 2.0a de [I] | pwm 1 B [O] | pr 1 mii 1 txen [O] | pr 1 pru0 gpi1 [I] | pr 1 pru0 gpo1 [O]
P17.04 | 224 | MMC3_CMD | 0 | mmc 2 cmd [IO] | AC04 | 5.30 [IO] |  | 224 | 380 | 135 | 684 | H | mmc 2 cmd [IO] | spi 2 sclk [IO] | - | - | vin 0.1b d6 [I] | - | - | - | - | vin 2.0a d6 [I] | cap 1 [IO] | pr 1 mii 1 txd2 [O] | pr 1 pru0 gpi3 [I] | pr 1 pru0 gpo3 [O]
P17.05 | 221 | EHRPWM2A | 10 | pwm 1 A [O] | AC05 | 5.10 [IO] |  | 221 | 374 | 14 | 0d8 | H | gpio 6.10 [IO] | mdio clk [O] | i²c 2 sda [IO] | - | vin 0.1b hsync [I] | - | - | - | - | vin 2.0a clk [I] | pwm 1 A [O] | pr 1 mii 1 txclk [I] | pr 1 pru0 gpi0 [I] | pr 1 pru0 gpo0 [O]
P17.06 | 232 | MMC3_DAT7 | 0 | mmc 2 dat7 [IO] | AB05 | 0.25 [IO] |  | 232 | 3a0 | 143 | 6e4 | H | mmc 2 dat7 [IO] | spi 3 cs0 [IO] | uart 9 rts [O] | - | vin 0.1b clk [I] | - | - | - | - | vin 2.0a vsync [I] | cap 2 [IO] | pr 1 mii 1 rxd0 [I] | pr 1 pru0 gpi11 [I] | pr 1 pru0 gpo11 [O]
P17.07 | 225 | MMC3_DAT0 | 0 | mmc 2 dat0 [IO] | AC07 | 5.31 [IO] |  | 225 | 384 | 136 | 690 | H | mmc 2 dat0 [IO] | spi 2 d1 [IO] | uart 4 rxd [I] | - | vin 0.1b d5 [I] | - | - | - | - | vin 2.0a d5 [I] | qep 2 A [I] | pr 1 mii 1 txd1 [O] | pr 1 pru0 gpi4 [I] | pr 1 pru0 gpo4 [O]
P17.08 | 227 | MMC3_DAT2 | 0 | mmc 2 dat2 [IO] | AC09 | 6.01 [IO] |  | 227 | 38c | 138 | 6a8 | H | mmc 2 dat2 [IO] | spi 2 cs0 [IO] | uart 4 cts [I] | - | vin 0.1b d3 [I] | - | - | - | - | vin 2.0a d3 [I] | qep 2 index [IO] | pr 1 mii 1 rxclk [I] | pr 1 pru0 gpi6 [I] | pr 1 pru0 gpo6 [O]
P17.09 | 210 | UART9_TXD | 3 | uart 8 txd [O] | AB09 | - |  | 210 | 348 | 117 | 5ac | L | mcasp 4 tx fs [IO] | mcasp 4 rx fs [IO] | spi 3 d1 [IO] | uart 8 txd [O] | i²c 4 scl [IO] | - | vout 1 d21 [O] | - | vin 1.1a d21 [I] | vin 2.0a d10 [I] | - | - | pr 1 pru1 gpi2 [I] | pr 1 pru1 gpo2 [O]
P17.10 | 209 | UART9_RXD | 3 | uart 8 rxd [I] | AA03 | - |  | 209 | 344 | 114 | 588 | L | mcasp 4 tx clk [IO] | mcasp 4 rx clk [IO] | spi 3 sclk [IO] | uart 8 rxd [I] | i²c 4 sda [IO] | - | vout 1 d20 [O] | - | vin 1.1a d20 [I] | vin 2.0a d11 [I] | - | - | pr 1 pru1 gpi1 [I] | pr 1 pru1 gpo1 [O]
P17.11 | 207 | UART8_CTSN | 3 | uart 7 cts [I] | G16 | - |  | 207 | 33c | 111 | 564 | L | mcasp 3 d0 [IO] | - | spi 2 d0 [IO] | uart 7 cts [I] | uart 3 rxd [I] | - | vout 1 d18 [O] | - | vin 1.1a d18 [I] | vin 2.0a d13 [I]
P17.12 | 164 | TIMER3 | 10 | timer 2 [IO] | F21 | 5.16 [IO] |  | 164 | 290 | 18 | 108 | H | gpio 5.16 [IO] | mcasp 0 d10 [IO] | - | - | - | - | vout 1 fld [O] | - | vin 1.1a fld [I] | clkout 0 [O] | timer 2 [IO]
P17.13 | 163 | TIMER2 | 10 | timer 1 [IO] | F20 | 5.15 [IO] |  | 163 | 28c | 17 | 0fc | H | gpio 5.15 [IO] | mcasp 0 d9 [IO] | can 1 rx [I] | uart 9 txd [O] | - | - | vout 1 vsync [O] | - | vin 1.1a vsync [I] | i²c 2 scl [IO] | timer 1 [IO]
P17.14 | 208 | UART8_RTSN | 3 | uart 7 rts [O] | D17 | - |  | 208 | 340 | 112 | 570 | L | mcasp 3 d1 [IO] | - | spi 2 cs0 [IO] | uart 7 rts [O] | uart 3 txd [O] | - | vout 1 d19 [O] | - | vin 1.1a d19 [I] | vin 2.0a d12 [I] | - | - | pr 1 pru1 gpi0 [I] | pr 1 pru1 gpo0 [O]
P17.15 | 178 | GPIO5_7 | 14 | gpio 4.07 [IO] | F13 | 4.07 [IO] |  | 178 | 2c8 | 87 | 444 | L | mcasp 0 d5 [IO] | mcasp 3 d3 [IO] | - | - | - | - | vout 1 d5 [O] | - | vin 1.1a d5 [I]
P17.16 | 197 | MCASP2_AXR4 | 15 | unused | D15 | 0.04 [IO] |  | 197 | 314 | 100 | 4e0 | L | mcasp 1 d4 [IO] | mcasp 7 d0 [IO] | - | - | - | - | vout 1 d12 [O] | - | vin 1.1a d12 [I]
P17.17 | 176 | GPIO5_5 | 14 | gpio 4.05 [IO] | J11 | 4.05 [IO] |  | 176 | 2c0 | 85 | 42c | L | mcasp 0 d3 [IO] | mcasp 5 d3 [IO] | - | uart 5 rts [O] | - | - | vout 1 d3 [O] | - | vin 1.1a d3 [I]
P17.18 | 195 | MCASP2_AXR2 | 15 | unused | C15 | 5.08 [IO] |  | 195 | 30c | 98 | 4c8 | L | mcasp 1 d2 [IO] | mcasp 2 d2 [IO] | - | - | - | - | - | vin 2.1a d5 [I] | - | - | - | pr 1 mii 0 rxd0 [I] | pr 1 pru0 gpi16 [I] | pr 1 pru0 gpo16 [O]
P17.19 | 188 | MCASP7_FSX | 1 | mcasp 6 tx fs [IO] | F14 | 5.06 [IO] |  | 188 | 2f0 | 82 | 408 | L | mcasp 0 d15 [IO] | mcasp 6 tx fs [IO] | mcasp 6 rx fs [IO] | - | - | - | - | vin 2.1a d8 [I] | - | - | timer 11 [IO] | pr 1 mii 0 rxd3 [I] | pr 1 pru0 gpi20 [I] | pr 1 pru0 gpo20 [O]
P17.20 | 245 | DCAN1_RX | 0 | can 0 rx [I] | G19 | 0.15 [IO] |  | 245 | 3d4 | 5 | 06c | H | F0: can 0 rx [I]; F1: -; F2: uart 7 txd [O]; F3: mmc 1 sdwp [I]; F4: -; F5: -; F6: hdmi cec [IO]
P17.21 | 189 | MCASP2_CLKX | 15 | unused | A19 | - |  | 189 | 2f4 | 95 | 4a4 | L | mcasp 1 tx clk [IO] | - | - | - | - | - | - | vin 2.1a d7 [I] | - | - | - | pr 1 mii 0 rxd2 [I] | pr 1 pru0 gpi18 [I] | pr 1 pru0 gpo18 [O]
P17.22 | 196 | MCASP2_AXR3 | 15 | unused | A16 | 5.09 [IO] |  | 196 | 310 | 99 | 4d4 | L | mcasp 1 d3 [IO] | mcasp 2 d3 [IO] | - | - | - | - | - | vin 2.1a d4 [I] | - | - | - | pr 1 mii 0 rxlink [I] | pr 1 pru0 gpi17 [I] | pr 1 pru0 gpo17 [O]
P17.23 | 194 | MCASP2_AXR1 | 15 | unused | A15 | - |  | 194 | 308 | 97 | 4bc | L | mcasp 1 d1 [IO] | - | - | - | - | - | vout 1 d11 [O] | - | vin 1.1a d11 [I]
P17.24 | 198 | MCASP2_AXR5 | 15 | unused | B16 | 5.07 [IO] |  | 198 | 318 | 101 | 4ec | L | mcasp 1 d5 [IO] | mcasp 7 d1 [IO] | - | - | - | - | vout 1 d13 [O] | - | vin 1.1a d13 [I]
P17.25 | 180 | GPIO5_9 | 14 | gpio 4.09 [IO] | D12 | 4.09 [IO] |  | 180 | 2d0 | 89 | 45c | L | mcasp 0 d7 [IO] | mcasp 4 d3 [IO] | - | - | - | - | vout 1 d7 [O] | - | vin 1.1a d7 [I] | - | timer 3 [IO]
P17.26 | 199 | MCASP2_AXR6 | 15 | unused | B17 | 1.29 [IO] |  | 199 | 31c | 102 | 4f8 | L | mcasp 1 d6 [IO] | mcasp 7 tx clk [IO] | mcasp 7 rx clk [IO] | - | - | - | vout 1 d14 [O] | - | vin 1.1a d14 [I]
P17.27 | 206 | UART8_TXD | 3 | uart 7 txd [O] | A21 | - |  | 206 | 338 | 113 | 57c | L | mcasp 3 tx fs [IO] | mcasp 3 rx fs [IO] | spi 2 d1 [IO] | uart 7 txd [O] | i²c 3 scl [IO] | - | vout 1 d17 [O] | - | vin 1.1a d17 [I] | vin 2.0a d14 [I]
P17.28 | 167 | GPIO6_19 | 14 | gpio 5.19 [IO] | B26 | 5.19 [IO] |  | 167 | 29c | 274 | d08 | L | xref clk 2 [I] | mcasp 1 d10 [IO] | mcasp 0 d6 [IO] | mcasp 2 tx hclk [O] | mcasp 6 tx hclk [O] | - | vout 1 clk [O] | - | vin 1.1a clk [I] | - | timer 14 [IO]
P17.29 |  | × | bar: F0
P17.30 |  | × | bar: F0
P17.31 |  | ⊥ | bar: F0
P17.32 |  | ⊥ | bar: F0
P17.33 | 228 | MMC3_DAT3 | 0 | mmc 2 dat3 [IO] | AC03 | 6.02 [IO] |  | 228 | 390 | 139 | 6b4 | H | mmc 2 dat3 [IO] | spi 2 cs1 [IO] | uart 4 rts [O] | - | vin 0.1b d2 [I] | - | - | - | - | vin 2.0a d2 [I] | qep 2 strobe [IO] | pr 1 mii 1 rxdv [I] | pr 1 pru0 gpi7 [I] | pr 1 pru0 gpo7 [O]
P17.34 | 223 | MMC3_CLK | 0 | mmc 2 clk [IO] | AD04 | 5.29 [IO] |  | 223 | 37c | 134 | 678 | H | mmc 2 clk [IO] | - | - | - | vin 0.1b d7 [I] | - | - | - | - | vin 2.0a d7 [I] | pwm 1 trip [I] | pr 1 mii 1 txd3 [O] | pr 1 pru0 gpi2 [I] | pr 1 pru0 gpo2 [O]
P17.35 | 230 | MMC3_DAT5 | 0 | mmc 2 dat5 [IO] | AD06 | 0.23 [IO] |  | 230 | 398 | 141 | 6cc | H | mmc 2 dat5 [IO] | spi 3 d1 [IO] | uart 9 txd [O] | - | vin 0.1b d0 [I] | - | - | - | - | vin 2.0a d0 [I] | pwm 2 B [O] | pr 1 mii 1 rxd2 [I] | pr 1 pru0 gpi9 [I] | pr 1 pru0 gpo9 [O]
P17.36 | 226 | MMC3_DAT1 | 0 | mmc 2 dat1 [IO] | AC06 | 6.00 [IO] |  | 226 | 388 | 137 | 69c | H | mmc 2 dat1 [IO] | spi 2 d0 [IO] | uart 4 txd [O] | - | vin 0.1b d4 [I] | - | - | - | - | vin 2.0a d4 [I] | qep 2 B [I] | pr 1 mii 1 txd0 [O] | pr 1 pru0 gpi5 [I] | pr 1 pru0 gpo5 [O]
P17.37 | 229 | MMC3_DAT4 | 0 | mmc 2 dat4 [IO] | AC08 | 0.22 [IO] |  | 229 | 394 | 140 | 6c0 | H | mmc 2 dat4 [IO] | spi 3 sclk [IO] | uart 9 rxd [I] | - | vin 0.1b d1 [I] | - | - | - | - | vin 2.0a d1 [I] | pwm 2 A [O] | pr 1 mii 1 rxd3 [I] | pr 1 pru0 gpi8 [I] | pr 1 pru0 gpo8 [O]
P17.38 | 231 | MMC3_DAT6 | 0 | mmc 2 dat6 [IO] | AB08 | 0.24 [IO] |  | 231 | 39c | 142 | 6d8 | H | mmc 2 dat6 [IO] | spi 3 d0 [IO] | uart 9 cts [I] | - | vin 0.1b de [I] | - | - | - | - | vin 2.0a hsync [I] | pwm 2 trip [I] | pr 1 mii 1 rxd1 [I] | pr 1 pru0 gpi10 [I] | pr 1 pru0 gpo10 [O]
P17.39 | 212 | UART9_RTSN | 3 | uart 8 rts [O] | AA04 | - |  | 212 | 350 | 116 | 5a0 | L | mcasp 4 d1 [IO] | - | spi 3 cs0 [IO] | uart 8 rts [O] | uart 2 txd [O] | - | vout 1 d23 [O] | - | vin 1.1a d23 [I] | vin 2.0a d8 [I] | - | pr 1 mdio data [IO] | pr 1 pru1 gpi4 [I] | pr 1 pru1 gpo4 [O]
P17.40 | 211 | UART9_CTSN | 3 | uart 8 cts [I] | AB03 | - |  | 211 | 34c | 115 | 594 | L | mcasp 4 d0 [IO] | - | spi 3 d0 [IO] | uart 8 cts [I] | uart 2 rxd [I] | - | vout 1 d22 [O] | - | vin 1.1a d22 [I] | vin 2.0a d9 [I] | - | pr 1 mdio mdclk [O] | pr 1 pru1 gpi3 [I] | pr 1 pru1 gpo3 [O]
P17.41 | 168 | CLKOUT3 | 9 | clkout 2 [O] | C23 | 5.20 [IO] |  | 168 | 2a0 | 275 | d14 | L | xref clk 3 [I] | mcasp 1 d11 [IO] | mcasp 0 d7 [IO] | mcasp 3 tx hclk [O] | mcasp 7 tx hclk [O] | - | vout 1 de [O] | hdq [IO] | vin 1.1a de [I] | clkout 2 [O] | timer 15 [IO]
P17.42 | 162 | TIMER1 | 10 | timer 0 [IO] | E21 | 5.14 [IO] |  | 162 | 288 | 16 | 0f0 | H | gpio 5.14 [IO] | mcasp 0 d8 [IO] | can 1 tx [O] | uart 9 rxd [I] | - | - | vout 1 hsync [O] | - | vin 1.1a hsync [I] | i²c 2 sda [IO] | timer 0 [IO]
P17.43 | 205 | UART8_RXD | 3 | uart 7 rxd [I] | C18 | - |  | 205 | 334 | 110 | 558 | L | mcasp 3 tx clk [IO] | mcasp 3 rx clk [IO] | spi 2 sclk [IO] | uart 7 rxd [I] | i²c 3 sda [IO] | - | vout 1 d16 [O] | - | vin 1.1a d16 [I] | vin 2.0a d15 [I]
P17.44 | 191 | MCASP2_ACLKR | 15 | unused | E15 | - |  | 191 | 2fc | 94 | 498 | L | mcasp 1 rx clk [IO] | mcasp 7 d2 [IO] | - | - | - | - | vout 1 d8 [O] | - | vin 1.1a d8 [I]
P17.45 | 177 | GPIO5_6 | 14 | gpio 4.06 [IO] | E12 | 4.06 [IO] |  | 177 | 2c4 | 86 | 438 | L | mcasp 0 d4 [IO] | mcasp 3 d2 [IO] | - | - | - | - | vout 1 d4 [O] | - | vin 1.1a d4 [I]
P17.46 | 172 | I2C4_SCL | 10 | i²c 3 scl [IO] | J14 | 4.01 [IO] |  | 172 | 2b0 | 92 | 480 | L | mcasp 0 rx fs [IO] | mcasp 6 d3 [IO] | - | - | - | - | vout 1 d1 [O] | - | vin 1.1a d1 [I] | - | i²c 3 scl [IO]
P17.47 | 175 | GPIO5_4 | 14 | gpio 4.04 [IO] | G13 | 4.04 [IO] |  | 175 | 2bc | 84 | 420 | L | mcasp 0 d2 [IO] | mcasp 5 d2 [IO] | - | uart 5 cts [I] | - | - | vout 1 d2 [O] | - | vin 1.1a d2 [I]
P17.48 | 187 | MCASP7_CLKX | 1 | mcasp 6 tx clk [IO] | G14 | 5.05 [IO] |  | 187 | 2ec | 81 | 3fc | L | mcasp 0 d14 [IO] | mcasp 6 tx clk [IO] | mcasp 6 rx clk [IO] | - | - | - | - | vin 2.1a d9 [I] | - | - | timer 10 [IO] | pr 1 mii 0 rxdv [I] | pr 1 pru1 gpi16 [I] | pr 1 pru1 gpo16 [O]
P17.49 | 186 | MCASP7_AXR1 | 1 | mcasp 6 d1 [IO] | A13 | 5.04 [IO] |  | 186 | 2e8 | 80 | 3f0 | L | mcasp 0 d13 [IO] | mcasp 6 d1 [IO] | - | - | - | - | - | vin 2.1a d10 [I] | - | - | timer 9 [IO] | pr 1 mii 0 rxclk [I] | pr 1 pru1 gpi15 [I] | pr 1 pru1 gpo15 [O]
P17.50 | 244 | DCAN1_TX | 0 | can 0 tx [O] | G20 | 0.14 [IO] |  | 244 | 3d0 | 6 | 078 | H | F0: can 0 tx [O]; F1: -; F2: uart 7 rxd [I]; F3: mmc 1 sdcd [I]; F4: -; F5: -; F6: hdmi hpd [I]
P17.51 | 233 | GPIO7_7 | 14 | gpio 6.07 [IO] | A25 | 6.07 [IO] |  | 233 | 3a4 | 163 | 7d4 | L
P17.52 | 190 | MCASP2_FSX | 15 | unused | A18 | - |  | 190 | 2f8 | 105 | 51c | L | mcasp 1 tx fs [IO] | - | - | - | - | - | - | vin 2.1a d6 [I] | - | - | - | pr 1 mii 0 rxd1 [I] | pr 1 pru0 gpi19 [I] | pr 1 pru0 gpo19 [O]
P17.53 | 171 | I2C4_SDA | 10 | i²c 3 sda [IO] | B14 | 4.00 [IO] |  | 171 | 2ac | 74 | 3a8 | L | mcasp 0 rx clk [IO] | mcasp 6 d2 [IO] | - | - | - | - | vout 1 d0 [O] | - | vin 1.1a d0 [I] | - | i²c 3 sda [IO]
P17.54 | 193 | MCASP2_AXR0 | 15 | unused | B15 | - |  | 193 | 304 | 96 | 4b0 | L | mcasp 1 d0 [IO] | - | - | - | - | - | vout 1 d10 [O] | - | vin 1.1a d10 [I]
P17.55 | 179 | GPIO5_8 | 14 | gpio 4.08 [IO] | C12 | 4.08 [IO] |  | 179 | 2cc | 88 | 450 | L | mcasp 0 d6 [IO] | mcasp 4 d2 [IO] | - | - | - | - | vout 1 d6 [O] | - | vin 1.1a d6 [I]
P17.56 | 200 | MCASP2_AXR7 | 15 | unused | A17 | 0.05 [IO] |  | 200 | 320 | 103 | 504 | L | mcasp 1 d7 [IO] | mcasp 7 tx fs [IO] | mcasp 7 rx fs [IO] | - | - | - | vout 1 d15 [O] | - | vin 1.1a d15 [I]
P17.57 | 192 | MCASP2_FSR | 15 | unused | A20 | - |  | 192 | 300 | 104 | 510 | L | mcasp 1 rx fs [IO] | mcasp 7 d3 [IO] | - | - | - | - | vout 1 d9 [O] | - | vin 1.1a d9 [I]
P17.58 | 166 | GPIO6_18 | 14 | gpio 5.18 [IO] | E17 | 5.18 [IO] |  | 166 | 298 | 273 | cfc | L | xref clk 1 [I] | mcasp 1 d9 [IO] | mcasp 0 d5 [IO] | mcasp 1 tx hclk [O] | mcasp 5 tx hclk [O] | - | - | vin 2.1a clk [I] | - | - | timer 13 [IO] | pr 1 mii 1 crs [I] | pr 1 pru1 gpi6 [I] | pr 1 pru1 gpo6 [O]
P17.59 |  | × | bar: F0
P17.60 |  | × | bar: F0
P18.01 |  | ⊥ | bar: F0
P18.02 |  | ⊥ | bar: F0
P18.03 | 173 | I2C5_SDA | 10 | i²c 4 sda [IO] | G12 | 4.02 [IO] |  | 173 | 2b4 | 76 | 3c0 | L | mcasp 0 d0 [IO] | - | - | uart 5 rxd [I] | - | - | - | vin 2.1a vsync [I] | - | - | i²c 4 sda [IO] | pr 1 mii 0 rxer [I] | pr 1 pru1 gpi8 [I] | pr 1 pru1 gpo8 [O]
P18.04 | 174 | I2C5_SCL | 10 | i²c 4 scl [IO] | F12 | 4.03 [IO] |  | 174 | 2b8 | 83 | 414 | L | mcasp 0 d1 [IO] | - | - | uart 5 txd [O] | - | - | - | vin 2.1a hsync [I] | - | - | i²c 4 scl [IO] | pr 1 mii 0 txclk [I] | pr 1 pru1 gpi9 [I] | pr 1 pru1 gpo9 [O]
P18.05 |  | PWRON | bar: F0
P18.06 | 101 | EHRPWM2_TRIPZONE_INPUT | 10 | pwm 1 trip [I] | F06 | 3.12 [IO] |  | 101 | 194 | 217 | a5c | L | vin 0.1a d11 [I] | - | - | mdio data [IO] | vout 1 d12 [O] | - | - | - | - | kbd row 7 [I] | pwm 1 trip [I] | pr 0 mdio data [IO] | pr 0 pru1 gpi8 [I] | pr 0 pru1 gpo8 [O]
P18.07 | 99 | GPIO4_10 | 14 | gpio 3.10 [IO] | E06 | 3.10 [IO] |  | 99 | 18c | 238 | b58 | L | vin 0.1a d9 [I] | - | - | - | vout 1 d14 [O] | emu 19 [O] | - | - | mii 1 rxd0 [I] | kbd col 6 [O] | pwm 1 A [O] | pr 0 mii 1 txd2 [O] | pr 0 pru1 gpi6 [I] | pr 0 pru1 gpo6 [O]
P18.08 | 95 | UART10_RTSn | 8 | uart 9 rts [O] | F04 | 3.06 [IO] |  | 95 | 17c | 234 | b28 | L | vin 0.1a d5 [I] | - | - | - | vout 1 d18 [O] | emu 15 [O] | - | - | uart 9 rts [O] | kbd col 2 [O] | qep 1 A [I] | pr 0 edio sof [O] | pr 0 pru1 gpi2 [I] | pr 0 pru1 gpo2 [O]
P18.09 | 86 | GPIO3_29 | 14 | gpio 2.29 [IO] | G02 | 2.29 [IO] |  | 86 | 158 | 239 | b64 | L | vin 0.1a de [I] | vin 0.1a fld [I] | vin 0.1b fld [I] | vin 0.1b de [I] | vout 1 de [O] | emu 6 [O] | - | - | - | kbd row 1 [I] | qep 0 B [I] | - | pr 0 edio in1 [I] | pr 0 edio out1 [O]
P18.10 | 91 | PR1_UART0_TXD | 11 | pr 0 uart txd [O] | F03 | 3.02 [IO] |  | 91 | 16c | 226 | ac8 | L | vin 0.1a d1 [I] | - | - | - | vout 1 d22 [O] | emu 11 [O] | - | uart 8 rts [O] | spi 3 cs0 [IO] | kbd row 5 [I] | pwm 0 trip [I] | pr 0 uart txd [O] | pr 0 edio in6 [I] | pr 0 edio out6 [O]
P18.11 | 85 | GPIO3_28 | 14 | gpio 2.28 [IO] | E01 | 2.28 [IO] |  | 85 | 154 | 214 | a38 | L | vin 0.1a clk [I] | - | - | - | vout 1 fld [O] | emu 5 [O] | - | - | - | kbd row 0 [I] | qep 0 A [I] | - | pr 0 edio in0 [I] | pr 0 edio out0 [O]
P18.12 | 92 | UART10_RXD | 10 | cap 0 [IO] | D01 | 3.03 [IO] |  | 92 | 170 | 231 | b04 | L | vin 0.1a d2 [I] | - | - | - | vout 1 d21 [O] | emu 12 [O] | - | - | uart 9 rxd [I] | kbd row 6 [I] | cap 0 [IO] | pr 0 cap [IO] | pr 0 edio in7 [I] | pr 0 edio out7 [O]
P18.13 | 94 | UART10_CTSn | 8 | uart 9 cts [I] | D02 | 3.05 [IO] |  | 94 | 178 | 233 | b1c | L | vin 0.1a d4 [I] | - | - | - | vout 1 d19 [O] | emu 14 [O] | - | - | uart 9 cts [I] | kbd col 1 [O] | pwm sync out [O] | pr 0 edc sync 0 [O] | pr 0 pru1 gpi1 [I] | pr 0 pru1 gpo1 [O]
P18.14 | 134 | VOUT1_D15 | 0 | vout 0 d15 [O] | C07 | 7.15 [IO] | via R140 | 134 | 218 | 250 | be8 | L | vout 0 d15 [O] | - | emu 14 [O] | vin 1.1a d15 [I] | vin 1.0a d15 [I] | obs 10 [O] | obs 26 [O] | - | - | - | pr 1 cap [IO] | - | pr 1 pru0 gpi12 [I] | pr 1 pru0 gpo12 [O]
P18.15 | 132 | VOUT1_D13 | 0 | vout 0 d13 [O] | C06 | 7.13 [IO] | via R138 | 132 | 210 | 248 | bd0 | L | vout 0 d13 [O] | - | emu 12 [O] | vin 1.1a d13 [I] | vin 1.0a d13 [I] | obs 8 [O] | obs 24 [O] | - | - | - | pr 1 uart rxd [I] | - | pr 1 pru0 gpi10 [I] | pr 1 pru0 gpo10 [O]
P18.16 | 129 | VOUT1_D10 | 0 | vout 0 d10 [O] | D07 | 7.10 [IO] | via R134 | 129 | 204 | 245 | bac | L | vout 0 d10 [O] | - | emu 3 [O] | vin 1.1a d10 [I] | vin 1.0a d10 [I] | obs 5 [O] | obs 21 [O] | obs irq 1 [O] | - | - | pr 1 edio sof [O] | - | pr 1 pru0 gpi7 [I] | pr 1 pru0 gpo7 [O]
P18.17 | 133 | VOUT1_D14 | 0 | vout 0 d14 [O] | C08 | 7.14 [IO] | via R139 | 133 | 214 | 249 | bdc | L | vout 0 d14 [O] | - | emu 13 [O] | vin 1.1a d14 [I] | vin 1.0a d14 [I] | obs 9 [O] | obs 25 [O] | - | - | - | pr 1 uart txd [O] | - | pr 1 pru0 gpi11 [I] | pr 1 pru0 gpo11 [O]
P18.18 | 130 | VOUT1_D11 | 0 | vout 0 d11 [O] | D08 | 7.11 [IO] | via R135 | 130 | 208 | 246 | bb8 | L | vout 0 d11 [O] | - | emu 10 [O] | vin 1.1a d11 [I] | vin 1.0a d11 [I] | obs 6 [O] | obs 22 [O] | obs dmarq 1 [O] | - | - | pr 1 uart cts [I] | - | pr 1 pru0 gpi8 [I] | pr 1 pru0 gpo8 [O]
P18.19 | 139 | VOUT1_D20 | 0 | vout 0 d20 [O] | C09 | 7.20 [IO] | via R145 | 139 | 22c | 256 | c30 | L | vout 0 d20 [O] | - | emu 16 [O] | vin 1.1a d4 [I] | vin 1.0a d4 [I] | obs 13 [O] | obs 29 [O] | - | - | - | pr 1 edio in4 [I] | pr 1 edio out4 [O] | pr 1 pru0 gpi17 [I] | pr 1 pru0 gpo17 [O]
P18.20 | 131 | VOUT1_D12 | 0 | vout 0 d12 [O] | A05 | 7.12 [IO] | via R136 | 131 | 20c | 247 | bc4 | L | vout 0 d12 [O] | - | emu 11 [O] | vin 1.1a d12 [I] | vin 1.0a d12 [I] | obs 7 [O] | obs 23 [O] | - | - | - | pr 1 uart rts [O] | - | pr 1 pru0 gpi9 [I] | pr 1 pru0 gpo9 [O]
P18.21 | 137 | VOUT1_D18 | 0 | vout 0 d18 [O] | A07 | 7.18 [IO] | via R143 | 137 | 224 | 253 | c0c | L | vout 0 d18 [O] | - | emu 4 [O] | vin 1.1a d2 [I] | vin 1.0a d2 [I] | obs 11 [O] | obs 27 [O] | - | - | - | pr 1 edio in2 [I] | pr 1 edio out2 [O] | pr 1 pru0 gpi15 [I] | pr 1 pru0 gpo15 [O]
P18.22 | 138 | VOUT1_D19 | 0 | vout 0 d19 [O] | A08 | 7.19 [IO] | via R144 | 138 | 228 | 254 | c18 | L | vout 0 d19 [O] | - | emu 15 [O] | vin 1.1a d3 [I] | vin 1.0a d3 [I] | obs 12 [O] | obs 28 [O] | - | - | - | pr 1 edio in3 [I] | pr 1 edio out3 [O] | pr 1 pru0 gpi16 [I] | pr 1 pru0 gpo16 [O]
P18.23 | 140 | VOUT1_D21 | 0 | vout 0 d21 [O] | A09 | 7.21 [IO] | via R146 | 140 | 230 | 257 | c3c | L | vout 0 d21 [O] | - | emu 17 [O] | vin 1.1a d5 [I] | vin 1.0a d5 [I] | obs 14 [O] | obs 30 [O] | - | - | - | pr 1 edio in5 [I] | pr 1 edio out5 [O] | pr 1 pru0 gpi18 [I] | pr 1 pru0 gpo18 [O]
P18.24 | 142 | VOUT1_D23 | 0 | vout 0 d23 [O] | A10 | 7.23 [IO] | via R148 | 142 | 238 | 259 | c54 | L | vout 0 d23 [O] | - | emu 19 [O] | vin 1.1a d7 [I] | vin 1.0a d7 [I] | - | - | - | spi 2 cs3 [IO] | - | pr 1 edio in7 [I] | pr 1 edio out7 [O] | pr 1 pru0 gpi20 [I] | pr 1 pru0 gpo20 [O]
P18.25 | 119 | VOUT1_D0 | 0 | vout 0 d0 [O] | F11 | 7.00 [IO] | via R124 | 119 | 1dc | 244 | ba0 | L | vout 0 d0 [O] | - | uart 4 rxd [I] | vin 1.1a d16 [I] | vin 1.0a d16 [I] | - | - | - | spi 2 cs2 [IO] | - | pr 0 uart cts [I] | - | pr 1 pru1 gpi18 [I] | pr 1 pru1 gpo18 [O]
P18.26 | 122 | VOUT1_D3 | 0 | vout 0 d3 [O] | G11 | 7.03 [IO] | via R127 | 122 | 1e8 | 261 | c6c | L | vout 0 d3 [O] | - | emu 5 [O] | vin 1.1a d19 [I] | vin 1.0a d19 [I] | obs 1 [O] | obs 17 [O] | obs dmarq 0 [O] | - | - | pr 0 uart txd [O] | - | pr 1 pru0 gpi0 [I] | pr 1 pru0 gpo0 [O]
P18.27 | 117 | VOUT1_HSYNC | 0 | vout 0 hsync [O] | C11 | 3.22 [IO] | via R152 | 117 | 1d4 | 270 | cd8 | L | vout 0 hsync [O] | - | - | vin 1.1a hsync [I] | vin 1.0a hsync [I] | - | - | - | spi 2 d0 [IO]
P18.28 | 118 | VOUT1_VSYNC | 0 | vout 0 vsync [O] | E11 | 3.23 [IO] | via R153 | 118 | 1d8 | 271 | ce4 | L | vout 0 vsync [O] | - | - | vin 1.1a vsync [I] | vin 1.0a vsync [I] | - | - | - | spi 2 sclk [IO] | - | - | - | pr 1 pru1 gpi17 [I] | pr 1 pru1 gpo17 [O]
P18.29 | 147 | GPIO5_19 | 14 | gpio 4.19 [IO] | Y01 | 4.19 [IO] |  | 147 | 24c | 181 | 8ac | L | uart 2 txd [O] | - | rmii 1 rxer [I] | mii 0 rxclk [I] | vin 0.1a d2 [I] | vin 1.1b d2 [I] | - | spi 2 d1 [IO] | spi 3 cs1 [IO] | - | - | pr 0 mii 0 rxclk [I] | pr 1 pru1 gpi4 [I] | pr 1 pru1 gpo4 [O]
P18.30 | 248 | UART1_TXD | 0 | uart 0 rxd [I] | B27 | 6.22 [IO] |  | 248 | 3e0 | 174 | 858 | H | F0: uart 0 rxd [I]; F1: -; F2: -; F3: mmc 3 sdcd [I]
P18.31 |  | ⊥ | bar: F0
P18.32 |  | ⊥ | bar: F0
P18.33 | 281 | RSTOUTn |  |  | F23 |  |  | 281 | 464 | - | - | X | F0: reset out [O]
P18.34 |  | RESETIN | bar: F0
P18.35 | 265 | EXT_WAKE |  |  | AC16 | 0.03 [I] | pulldown R49-DNI | 265 | 424 | 4 | 060 | Z | F0: wakeup 3 [I]; F1: sys irq 0 [I]
P18.36 | 87 | GPIO3_30 | 14 | gpio 2.30 [IO] | H07 | 2.30 [IO] |  | 87 | 15c | 240 | b70 | L | vin 0.1a fld [I] | - | vin 0.1b clk [I] | - | vout 1 clk [O] | emu 7 [O] | - | - | - | - | qep 0 index [IO] | - | pr 0 edio in2 [I] | pr 0 edio out2 [O]
P18.37 | 89 | PR1_UART0_RTSn | 11 | pr 0 uart rts [O] | G06 | 3.00 [IO] |  | 89 | 164 | 242 | b88 | L | vin 0.1a vsync [I] | - | - | vin 0.1b vsync [I] | vout 1 vsync [O] | emu 9 [O] | - | uart 8 txd [O] | spi 3 d1 [IO] | kbd row 3 [I] | pwm 0 A [O] | pr 0 uart rts [O] | pr 0 edio in4 [I] | pr 0 edio out4 [O]
P18.38 | 98 | GPIO4_9 | 14 | gpio 3.09 [IO] | F05 | 3.09 [IO] |  | 98 | 188 | 237 | b4c | L | vin 0.1a d8 [I] | - | - | - | vout 1 d15 [O] | emu 18 [O] | - | - | mii 1 rxd3 [I] | kbd col 5 [O] | qep 1 strobe [IO] | pr 0 mii 1 txd3 [O] | pr 0 pru1 gpi5 [I] | pr 0 pru1 gpo5 [O]
P18.39 | 97 | GPIO4_8 | 14 | gpio 3.08 [IO] | E04 | 3.08 [IO] |  | 97 | 184 | 236 | b40 | L | vin 0.1a d7 [I] | - | - | - | vout 1 d16 [O] | emu 17 [O] | - | - | mii 1 rxd2 [I] | kbd col 4 [O] | qep 1 index [IO] | pr 0 mii 1 txen [O] | pr 0 pru1 gpi4 [I] | pr 0 pru1 gpo4 [O]
P18.40 | 88 | PR1_UART0_CTSn | 11 | pr 0 uart cts [I] | G01 | 2.31 [IO] |  | 88 | 160 | 241 | b7c | L | vin 0.1a hsync [I] | - | - | vin 0.1b hsync [I] | vout 1 hsync [O] | emu 8 [O] | - | uart 8 rxd [I] | spi 3 sclk [IO] | kbd row 2 [I] | qep 0 strobe [IO] | pr 0 uart cts [I] | pr 0 edio in3 [I] | pr 0 edio out3 [O]
P18.41 | 90 | PR1_UART0_RXD | 11 | pr 0 uart rxd [I] | F02 | 3.01 [IO] |  | 90 | 168 | 215 | a44 | L | vin 0.1a d0 [I] | - | - | - | vout 1 d23 [O] | emu 10 [O] | - | uart 8 cts [I] | spi 3 d0 [IO] | kbd row 4 [I] | pwm 0 B [O] | pr 0 uart rxd [I] | pr 0 edio in5 [I] | pr 0 edio out5 [O]
P18.42 | 93 | UART10_TXD | 8 | uart 9 txd [O] | E02 | 3.04 [IO] |  | 93 | 174 | 232 | b10 | L | vin 0.1a d3 [I] | - | - | - | vout 1 d20 [O] | emu 13 [O] | - | - | uart 9 txd [O] | kbd col 0 [O] | pwm sync in [I] | pr 0 edc latch 0 [I] | pr 0 pru1 gpi0 [I] | pr 0 pru1 gpo0 [O]
P18.43 | 96 | GPIO4_7 | 14 | gpio 3.07 [IO] | C01 | 3.07 [IO] |  | 96 | 180 | 235 | b34 | L | vin 0.1a d6 [I] | - | - | - | vout 1 d17 [O] | emu 16 [O] | - | - | mii 1 rxd1 [I] | kbd col 3 [O] | qep 1 B [I] | pr 0 mii 1 txclk [I] | pr 0 pru1 gpi3 [I] | pr 0 pru1 gpo3 [O]
P18.44 | 100 | EHRPWM2B | 10 | pwm 1 B [O] | D03 | 3.11 [IO] |  | 100 | 190 | 216 | a50 | L | vin 0.1a d10 [I] | - | - | mdio clk [O] | vout 1 d13 [O] | - | - | - | - | kbd col 7 [O] | pwm 1 B [O] | pr 0 mdio mdclk [O] | pr 0 pru1 gpi7 [I] | pr 0 pru1 gpo7 [O]
P18.45 | 125 | VOUT1_D6 | 0 | vout 0 d6 [O] | F08 | 7.06 [IO] | via R130 | 125 | 1f4 | 264 | c90 | L | vout 0 d6 [O] | - | emu 8 [O] | vin 1.1a d22 [I] | vin 1.0a d22 [I] | obs 4 [O] | obs 20 [O] | - | - | - | pr 1 edc latch 1 [I] | - | pr 1 pru0 gpi3 [I] | pr 1 pru0 gpo3 [O]
P18.46 | 126 | VOUT1_D7 | 0 | vout 0 d7 [O] | E07 | 7.07 [IO] | via R131 | 126 | 1f8 | 265 | c9c | L | vout 0 d7 [O] | - | emu 9 [O] | vin 1.1a d23 [I] | vin 1.0a d23 [I] | - | - | - | - | - | pr 1 edc sync 0 [O] | - | pr 1 pru0 gpi4 [I] | pr 1 pru0 gpo4 [O]
P18.47 | 127 | VOUT1_D8 | 0 | vout 0 d8 [O] | E08 | 7.08 [IO] | via R132 | 127 | 1fc | 266 | ca8 | L | vout 0 d8 [O] | - | uart 5 rxd [I] | vin 1.1a d8 [I] | vin 1.0a d8 [I] | - | - | - | - | - | pr 1 edc sync 1 [O] | - | pr 1 pru0 gpi5 [I] | pr 1 pru0 gpo5 [O]
P18.48 | 123 | VOUT1_D4 | 0 | vout 0 d4 [O] | E09 | 7.04 [IO] | via R128 | 123 | 1ec | 262 | c78 | L | vout 0 d4 [O] | - | emu 6 [O] | vin 1.1a d20 [I] | vin 1.0a d20 [I] | obs 2 [O] | obs 18 [O] | - | - | - | pr 0 cap [IO] | - | pr 1 pru0 gpi1 [I] | pr 1 pru0 gpo1 [O]
P18.49 | 124 | VOUT1_D5 | 0 | vout 0 d5 [O] | F09 | 7.05 [IO] | via R129 | 124 | 1f0 | 263 | c84 | L | vout 0 d5 [O] | - | emu 7 [O] | vin 1.1a d21 [I] | vin 1.0a d21 [I] | obs 3 [O] | obs 19 [O] | - | - | - | pr 1 edc latch 0 [I] | - | pr 1 pru0 gpi2 [I] | pr 1 pru0 gpo2 [O]
P18.50 | 135 | VOUT1_D16 | 0 | vout 0 d16 [O] | B07 | 7.16 [IO] | via R141 | 135 | 21c | 251 | bf4 | L | vout 0 d16 [O] | - | uart 6 rxd [I] | vin 1.1a d0 [I] | vin 1.0a d0 [I] | - | - | - | - | - | pr 1 edio in0 [I] | pr 1 edio out0 [O] | pr 1 pru0 gpi13 [I] | pr 1 pru0 gpo13 [O]
P18.51 | 136 | VOUT1_D17 | 0 | vout 0 d17 [O] | B08 | 7.17 [IO] | via R142 | 136 | 220 | 252 | c00 | L | vout 0 d17 [O] | - | uart 6 txd [O] | vin 1.1a d1 [I] | vin 1.0a d1 [I] | - | - | - | - | - | pr 1 edio in1 [I] | pr 1 edio out1 [O] | pr 1 pru0 gpi14 [I] | pr 1 pru0 gpo14 [O]
P18.52 | 141 | VOUT1_D22 | 0 | vout 0 d22 [O] | B09 | 7.22 [IO] | via R147 | 141 | 234 | 258 | c48 | L | vout 0 d22 [O] | - | emu 18 [O] | vin 1.1a d6 [I] | vin 1.0a d6 [I] | obs 15 [O] | obs 31 [O] | - | - | - | pr 1 edio in6 [I] | pr 1 edio out6 [O] | pr 1 pru0 gpi19 [I] | pr 1 pru0 gpo19 [O]
P18.53 | 115 | VOUT1_DE | 0 | vout 0 de [O] | B10 | 3.20 [IO] | via R150 | 115 | 1cc | 268 | cc0 | L | vout 0 de [O] | - | - | vin 1.1a de [I] | vin 1.0a de [I] | - | - | - | spi 2 d1 [IO]
P18.54 | 121 | VOUT1_D2 | 0 | vout 0 d2 [O] | F10 | 7.02 [IO] | via R126 | 121 | 1e4 | 260 | c60 | L | vout 0 d2 [O] | - | emu 2 [O] | vin 1.1a d18 [I] | vin 1.0a d18 [I] | obs 0 [O] | obs 16 [O] | obs irq 0 [O] | - | - | pr 0 uart rxd [I] | - | pr 1 pru1 gpi20 [I] | pr 1 pru1 gpo20 [O]
P18.55 | 120 | VOUT1_D1 | 0 | vout 0 d1 [O] | G10 | 7.01 [IO] | via R125 | 120 | 1e0 | 255 | c24 | L | vout 0 d1 [O] | - | uart 4 txd [O] | vin 1.1a d17 [I] | vin 1.0a d17 [I] | - | - | - | - | - | pr 0 uart rts [O] | - | pr 1 pru1 gpi19 [I] | pr 1 pru1 gpo19 [O]
P18.56 | 128 | VOUT1_D9 | 0 | vout 0 d9 [O] | D09 | 7.09 [IO] | via R133 | 128 | 200 | 267 | cb4 | L | vout 0 d9 [O] | - | uart 5 txd [O] | vin 1.1a d9 [I] | vin 1.0a d9 [I] | - | - | - | - | - | pr 1 edio latch [I] | - | pr 1 pru0 gpi6 [I] | pr 1 pru0 gpo6 [O]
P18.57 | 114 | VOUT1_CLK | 0 | vout 0 clk [O] | D11 | 3.19 [IO] | via R149 | 114 | 1c8 | 243 | b94 | L | vout 0 clk [O] | - | - | vin 1.1a fld [I] | vin 1.0a fld [I] | - | - | - | spi 2 cs0 [IO]
P18.58 |  | × | bar: F0
P18.59 | 146 | GPIO5_18 | 14 | gpio 4.18 [IO] | V02 | 4.18 [IO] |  | 146 | 248 | 180 | 8a0 | L | uart 2 rxd [I] | - | rmii 1 crs [I] | mii 0 rxdv [I] | vin 0.1a d1 [I] | vin 1.1b d1 [I] | - | spi 2 sclk [IO] | - | - | - | pr 0 mii 0 rxdv [I] | pr 1 pru1 gpi3 [I] | pr 1 pru1 gpo3 [O]
P18.60 | 249 | UART1_RXD | 0 | uart 0 txd [O] | C26 | 6.23 [IO] |  | 249 | 3e4 | 175 | 864 | H | F0: uart 0 txd [O]; F1: -; F2: -; F3: mmc 3 sdwp [I]
P19.01 |  | ⊥ | bar: F0
P19.02 |  | × | bar: F0
P19.03 |  | × | bar: F0
P19.04 |  | ⊥ | bar: F0
P19.05 |  | ⊥ | bar: F0
P19.06 |  | SATA_SEL |  |  |  |  | has pull-up to 1v8, drive to ground to enable EXP_SATA | bar: F0
P19.07 |  | EXP_SATA_RXN |  |  | AH09 |  | via switch U31 |  |  | - | - | Z | F0: sata rx− [I]
P19.08 |  | EXP_SATA_RXP |  |  | AG09 |  | via switch U31 |  |  | - | - | Z | F0: sata rx+ [I]
P19.09 |  | ⊥ | bar: F0
P19.10 |  | ⊥ | bar: F0
P19.11 | 77 | GPIO3_20 | 14 | gpio 2.20 [IO] | AF01 | 2.20 [IO] |  | 77 | 134 | 192 | 930 | L | vin 0.0a d16 [I] | vin 0.0b d7 [I] | - | - | vout 2 d7 [O] | - | vin 1.0a d0 [I] | - | - | kbd col 1 [O] | pr 0 edio in0 [I] | pr 0 edio out0 [O] | pr 0 pru0 gpi13 [I] | pr 0 pru0 gpo13 [O]
P19.12 | 81 | GPIO3_24 | 14 | gpio 2.24 [IO] | AE02 | 2.24 [IO] |  | 81 | 144 | 197 | 96c | L | vin 0.0a d20 [I] | vin 0.0b d3 [I] | - | - | vout 2 d3 [O] | - | vin 1.0a d4 [I] | - | - | kbd col 5 [O] | pr 0 edio in4 [I] | pr 0 edio out4 [O] | pr 0 pru0 gpi17 [I] | pr 0 pru0 gpo17 [O]
P19.13 |  | ⊥ | bar: F0
P19.14 | 68 | GPIO3_11 | 14 | gpio 2.11 [IO] | AH04 | 2.11 [IO] |  | 68 | 110 | 206 | 9d8 | L | vin 0.0a d7 [I] | - | - | vout 2 d0 [O] | vout 2 d16 [O] | - | - | - | - | - | qep 1 B [I] | - | pr 0 pru0 gpi4 [I] | pr 0 pru0 gpo4 [O]
P19.15 | 69 | GPIO3_12 | 14 | gpio 2.12 [IO] | AG04 | 2.12 [IO] |  | 69 | 114 | 207 | 9e4 | L | vin 0.0a d8 [I] | vin 0.0b d7 [I] | - | - | vout 2 d15 [O] | - | - | - | - | kbd row 2 [I] | qep 1 index [IO] | - | pr 0 pru0 gpi5 [I] | pr 0 pru0 gpo5 [O]
P19.16 |  | ⊥ | bar: F0
P19.17 |  | CON.PCIE_RXP1 |  |  | AH11 |  |  |  |  | - | - | Z | F0: pcie 1 rx+ [I]
P19.18 |  | CON.PCIE_RXN1 |  |  | AG11 |  |  |  |  | - | - | Z | F0: pcie 1 rx− [I]
P19.19 |  | ⊥ | bar: F0
P19.20 |  | CON.PCIE_TXP1 |  |  | AH12 |  | via C424 |  |  | - | - | ? | F0: pcie 1 tx+ [O]
P19.21 |  | CON.PCIE_TXN1 |  |  | AG12 |  | via C425 |  |  | - | - | ? | F0: pcie 1 tx− [O]
P19.22 |  | ⊥ | bar: F0
P19.23 |  | ⊥ | bar: F0
P19.24 |  | CON.PCIE_RXP0 |  |  | AH13 |  |  |  |  | - | - | Z | F0: pcie 0 rx+ [I]
P19.25 |  | CON.PCIE_RXN0 |  |  | AG13 |  |  |  |  | - | - | Z | F0: pcie 0 rx− [I]
P19.26 |  | ⊥ | bar: F0
P19.27 |  | CON.PCIE_TXP0 |  |  | AH14 |  | via C422 |  |  | - | - | ? | F0: pcie 0 tx+ [O]
P19.28 |  | CON.PCIE_TXN0 |  |  | AG14 |  | via C423 |  |  | - | - | ? | F0: pcie 0 tx− [O]
P19.29 |  | ⊥ | bar: F0
P19.30 |  | × | bar: F0
P19.31 |  | ⊥ | bar: F0
P19.32 |  | ⊥ | bar: F0
P19.33 |  | × | bar: F0
P19.34 |  | ⊥ | bar: F0
P19.35 |  | EXP_SATA_TXP |  |  | AH10 |  | via switch U31 |  |  | - | - | ? | F0: sata tx+ [O]
P19.36 |  | EXP_SATA_TXN |  |  | AG10 |  | via switch U31 |  |  | - | - | ? | F0: sata tx− [O]
P19.37 |  | ⊥ | bar: F0
P19.38 |  | ⊥ | bar: F0
P19.39 | 80 | GPIO3_23 | 14 | gpio 2.23 [IO] | AE01 | 2.23 [IO] |  | 80 | 140 | 195 | 954 | L | vin 0.0a d19 [I] | vin 0.0b d4 [I] | - | - | vout 2 d4 [O] | - | vin 1.0a d3 [I] | - | - | kbd col 4 [O] | pr 0 edio in3 [I] | pr 0 edio out3 [O] | pr 0 pru0 gpi16 [I] | pr 0 pru0 gpo16 [O]
P19.40 | 83 | GPIO3_26 | 14 | gpio 2.26 [IO] | AD02 | 2.26 [IO] |  | 83 | 14c | 199 | 984 | L | vin 0.0a d22 [I] | vin 0.0b d1 [I] | - | - | vout 2 d1 [O] | - | vin 1.0a d6 [I] | - | - | kbd col 7 [O] | pr 0 edio in6 [I] | pr 0 edio out6 [O] | pr 0 pru0 gpi19 [I] | pr 0 pru0 gpo19 [O]
P19.41 |  | ⊥ | bar: F0
P19.42 | 73 | GPIO3_16 | 14 | gpio 2.16 [IO] | AF02 | 2.16 [IO] |  | 73 | 124 | 188 | 900 | L | vin 0.0a d12 [I] | vin 0.0b d3 [I] | - | - | vout 2 d11 [O] | gpmc a24 [O] | - | - | - | kbd row 6 [I] | pr 0 edc sync 0 [O] | - | pr 0 pru0 gpi9 [I] | pr 0 pru0 gpo9 [O]
P19.43 | 75 | GPIO3_18 | 14 | gpio 2.18 [IO] | AF03 | 2.18 [IO] |  | 75 | 12c | 190 | 918 | L | vin 0.0a d14 [I] | vin 0.0b d1 [I] | - | - | vout 2 d9 [O] | gpmc a26 [O] | - | - | - | kbd row 8 [I] | pr 0 edio latch [I] | - | pr 0 pru0 gpi11 [I] | pr 0 pru0 gpo11 [O]
P19.44 |  | ⊥ | bar: F0
P19.45 | 65 | GPIO3_8 | 14 | gpio 2.08 [IO] | AH03 | 2.08 [IO] |  | 65 | 104 | 203 | 9b4 | L | vin 0.0a d4 [I] | - | - | vout 2 d3 [O] | vout 2 d19 [O] | - | - | - | - | - | pwm sync in [I] | - | pr 0 pru0 gpi1 [I] | pr 0 pru0 gpo1 [O]
P19.46 | 71 | GPIO3_14 | 14 | gpio 2.14 [IO] | AG03 | 2.14 [IO] |  | 71 | 11c | 186 | 8e8 | L | vin 0.0a d10 [I] | vin 0.0b d5 [I] | - | - | vout 2 d13 [O] | - | - | - | - | kbd row 4 [I] | pr 0 edc latch 0 [I] | - | pr 0 pru0 gpi7 [I] | pr 0 pru0 gpo7 [O]
P19.47 |  | ⊥ | bar: F0
P19.48 | 66 | GPIO3_9 | 14 | gpio 2.09 [IO] | AH05 | 2.09 [IO] |  | 66 | 108 | 204 | 9c0 | L | vin 0.0a d5 [I] | - | - | vout 2 d2 [O] | vout 2 d18 [O] | - | - | - | - | - | pwm sync out [O] | - | pr 0 pru0 gpi2 [I] | pr 0 pru0 gpo2 [O]
P19.49 | 72 | GPIO3_15 | 14 | gpio 2.15 [IO] | AG05 | 2.15 [IO] |  | 72 | 120 | 187 | 8f4 | L | vin 0.0a d11 [I] | vin 0.0b d4 [I] | - | - | vout 2 d12 [O] | gpmc a23 [O] | - | - | - | kbd row 5 [I] | pr 0 edc latch 1 [I] | - | pr 0 pru0 gpi8 [I] | pr 0 pru0 gpo8 [O]
P19.50 |  | ⊥ | bar: F0
P19.51 |  | ⊥ | bar: F0
P19.52 | 64 | GPIO3_7 | 14 | gpio 2.07 [IO] | AH06 | 2.07 [IO] |  | 64 | 100 | 202 | 9a8 | L | vin 0.0a d3 [I] | - | - | vout 2 d4 [O] | vout 2 d20 [O] | uart 7 rts [O] | - | - | - | - | cap 0 [IO] | - | pr 0 pru0 gpi0 [I] | pr 0 pru0 gpo0 [O]
P19.53 | 67 | GPIO3_10 | 14 | gpio 2.10 [IO] | AG06 | 2.10 [IO] |  | 67 | 10c | 205 | 9cc | L | vin 0.0a d6 [I] | - | - | vout 2 d1 [O] | vout 2 d17 [O] | - | - | - | - | - | qep 1 A [I] | - | pr 0 pru0 gpi3 [I] | pr 0 pru0 gpo3 [O]
P19.54 |  | ⊥ | bar: F0
P19.55 | 56 | GPIO2_31 | 14 | gpio 1.31 [IO] | AH07 | 1.31 [IO] |  | 56 | 0e0 | 213 | a2c | L | F0: vin 0.0b clk [I]; F1: -; F2: -; F3: -; F4: -; F5: -; F6: vin 1.0a clk [I]
P19.56 | 63 | GPIO3_6 | 14 | gpio 2.06 [IO] | AG07 | 2.06 [IO] |  | 63 | 0fc | 201 | 99c | L | vin 0.0a d2 [I] | - | - | vout 2 d5 [O] | vout 2 d21 [O] | uart 7 cts [I] | - | - | - | - | pwm 0 trip [I]
P19.57 |  | ⊥ | bar: F0
P19.58 |  | PCI_CONN_REFN |  |  |  |  | from clockgen U7 (CDCM9102) | bar: F0
P19.59 |  | PCI_CONN_REFP |  |  |  |  | from clockgen U7 (CDCM9102) | bar: F0
P19.60 |  | ⊥ | bar: F0

## Signals
Signal | Dir | Index | Ball | Func |  | Index | Ball | Func | Index | Ball | Func | Index | Ball | Func | Index | Ball | Func | Index | Ball | Func
clkout 0 | O | 164 | F21 | 9 |  | 48 | P07 | 2
clkout 1 | O | 165 | D18 | 9 |  | 49 | N01 | 2
clkout 2 | O | 168 | C23 | 9
xref clk 0 | I | 165 | D18 | 0
xref clk 1 | I | 166 | E17 | 0
xref clk 2 | I | 167 | B26 | 0
xref clk 3 | I | 168 | C23 | 0
wakeup 0 | I | 262 | AD17 | 0
wakeup 1 | I | 263 | AC17 | 0
wakeup 2 | I | 264 | AB16 | 0
wakeup 3 | I | 265 | AC16 | 0
sys irq 0 | I | 265 | AC16 | 1
sys irq 1 | I | 264 | AB16 | 1
nmi | I | 280 | D21 | 0
dma event 0 | I | 48 | P07 | 9 |  | 28 | P04 | 9
dma event 1 | I | 49 | N01 | 9 |  | 29 | R03 | 9
dma event 2 | I | 52 | N06 | 9
dma event 3 | I | 53 | M04 | 9
CAN
can 1 rx | I | 245 | G19 | 0 |  |  |  |  | 262 | AD17 | 1
can 1 tx | O | 244 | G20 | 0
can 2 rx | I | 163 | F20 | 2 |  | 239 | B20 | 4 | 263 | AC17 | 1
can 2 tx | O | 162 | E21 | 2 |  | 238 | B21 | 4
eCAP
cap 0 | IO | 64 | AH06 | 10 |  | 92 | D01 | 10
cap 1 | IO | 224 | AC04 | 10 |  | 102 | D05 | 10
cap 2 | IO | 232 | AB05 | 10 |  | 110 | B03 | 10
pr 0 cap | IO | 92 | D01 | 11 |  | 123 | E09 | 10
pr 1 cap | IO | 134 | C07 | 10
eQEP
qep 0 A | I | 57 | AD09 | 10 |  | 85 | E01 | 10
qep 0 B | I | 58 | AF09 | 10 |  | 86 | G02 | 10
qep 0 index | IO | 59 | AE09 | 10 |  | 87 | H07 | 10
qep 0 strobe | IO | 60 | AF08 | 10 |  | 88 | G01 | 10
qep 1 A | I | 67 | AG06 | 10 |  | 95 | F04 | 10
qep 1 B | I | 68 | AH04 | 10 |  | 96 | C01 | 10
qep 1 index | IO | 69 | AG04 | 10 |  | 97 | E04 | 10
qep 1 strobe | IO | 70 | AG02 | 10 |  | 98 | F05 | 10
qep 2 A | I | 225 | AC07 | 10 |  | 103 | C02 | 10
qep 2 B | I | 226 | AC06 | 10 |  | 104 | C03 | 10
qep 2 index | IO | 227 | AC09 | 10 |  | 105 | C04 | 10
qep 2 strobe | IO | 228 | AC03 | 10 |  | 106 | B02 | 10
ePWM
pwm 0 A | O | 61 | AE08 | 10 |  | 89 | G06 | 10
pwm 0 B | O | 62 | AD08 | 10 |  | 90 | F02 | 10
pwm 0 trip | IO | 63 | AG07 | 10 |  | 91 | F03 | 10
pwm 1 A | O | 221 | AC05 | 10 |  | 99 | E06 | 10
pwm 1 B | O | 222 | AB04 | 10 |  | 100 | D03 | 10
pwm 1 trip | IO | 223 | AD04 | 10 |  | 101 | F06 | 10
pwm 2 A | O | 229 | AC08 | 10 |  | 107 | D06 | 10
pwm 2 B | O | 230 | AD06 | 10 |  | 108 | C05 | 10
pwm 2 trip | IO | 231 | AB08 | 10 |  | 109 | A03 | 10
PWMSS sync
pwm sync in | I | 65 | AH03 | 10 |  | 93 | E02 | 10
pwm sync out | O | 66 | AH05 | 10 |  | 94 | D02 | 10
Test and debug
tms | IO | 268 | F18 | 0 | (input for IEEE 1149.1, in/out for IEEE 1149.7)
tdi | I | 269 | D23 | 0
tdo | O | 270 | F19 | 0
tck | I | 271 | E20 | 0
trst | I | 272 | D20 | 0
rtck | O | 273 | E18 | 0
emu 0 | IO | 274 | G21 | 0
emu 1 | IO | 275 | D24 | 0
emu 2 | O | 121 | F10 | 2
emu 3 | O | 129 | D07 | 2
emu 4 | O | 137 | A07 | 2
emu 5 | O | 122 | G11 | 2 |  | 85 | E01 | 5
emu 6 | O | 123 | E09 | 2 |  | 86 | G02 | 5
emu 7 | O | 124 | F09 | 2 |  | 87 | H07 | 5
emu 8 | O | 125 | F08 | 2 |  | 88 | G01 | 5
emu 9 | O | 126 | E07 | 2 |  | 89 | G06 | 5
emu 10 | O | 130 | D08 | 2 |  | 90 | F02 | 5
emu 11 | O | 131 | A05 | 2 |  | 91 | F03 | 5
emu 12 | O | 132 | C06 | 2 |  | 92 | D01 | 5
emu 13 | O | 133 | C08 | 2 |  | 93 | E02 | 5
emu 14 | O | 134 | C07 | 2 |  | 94 | D02 | 5
emu 15 | O | 138 | A08 | 2 |  | 95 | F04 | 5
emu 16 | O | 139 | C09 | 2 |  | 96 | C01 | 5
emu 17 | O | 140 | A09 | 2 |  | 97 | E04 | 5
emu 18 | O | 141 | B09 | 2 |  | 98 | F05 | 5
emu 19 | O | 142 | A10 | 2 |  | 99 | E06 | 5
GPMC
gpmc a0 | O | 16 | R06 | 0 |  | 28 | P04 | 5
gpmc a1 | O | 17 | T09 | 0 |  | 47 | P01 | 5
gpmc a2 | O | 18 | T06 | 0 |  | 49 | N01 | 5
gpmc a3 | O | 19 | T07 | 0 |  | 53 | M04 | 5
gpmc a4 | O | 20 | P06 | 0
gpmc a5 | O | 21 | R09 | 0
gpmc a6 | O | 22 | R05 | 0
gpmc a7 | O | 23 | P05 | 0
gpmc a8 | O | 24 | N07 | 0
gpmc a9 | O | 25 | R04 | 0
gpmc a10 | O | 26 | N09 | 0
gpmc a11 | O | 27 | P09 | 0
gpmc a12 | O | 28 | P04 | 0
gpmc a13 | O | 29 | R03 | 0 |  | 35 | K07 | 2
gpmc a14 | O | 30 | T02 | 0 |  | 36 | M07 | 2
gpmc a15 | O | 31 | U02 | 0 |  | 37 | J05 | 2
gpmc a16 | O | 32 | U01 | 0 |  | 38 | K06 | 2
gpmc a17 | O | 33 | P03 | 0 |  | 39 | J07 | 2
gpmc a18 | O | 34 | R02 | 0 |  | 40 | J04 | 2
gpmc a19 | O | 35 | K07 | 0 |  | 41 | J06 | 2
gpmc a20 | O | 36 | M07 | 0 |  | 42 | H04 | 2
gpmc a21 | O | 37 | J05 | 0 |  | 43 | H05 | 2
gpmc a22 | O | 38 | K06 | 0 |  | 44 | H06 | 2
gpmc a23 | O | 39 | J07 | 0 |  | 72 | AG05 | 5 | 49 | N01 | 6
gpmc a24 | O | 40 | J04 | 0 |  | 73 | AF02 | 5
gpmc a25 | O | 41 | J06 | 0 |  | 74 | AF06 | 5
gpmc a26 | O | 42 | H04 | 0 |  | 75 | AF03 | 5
gpmc a27 | O | 43 | H05 | 0 |  | 76 | AF04 | 5
gpmc d0 | IO | 0 | M06 | 0
gpmc d1 | IO | 1 | M02 | 0
gpmc d2 | IO | 2 | L05 | 0
gpmc d3 | IO | 3 | M01 | 0
gpmc d4 | IO | 4 | L06 | 0
gpmc d5 | IO | 5 | L04 | 0
gpmc d6 | IO | 6 | L03 | 0
gpmc d7 | IO | 7 | L02 | 0
gpmc d8 | IO | 8 | L01 | 0
gpmc d9 | IO | 9 | K02 | 0
gpmc d10 | IO | 10 | J01 | 0
gpmc d11 | IO | 11 | J02 | 0
gpmc d12 | IO | 12 | H01 | 0
gpmc d13 | IO | 13 | J03 | 0
gpmc d14 | IO | 14 | H02 | 0
gpmc d15 | IO | 15 | H03 | 0
gpmc clk | OI | 48 | P07 | 0
gpmc advn ale | O | 49 | N01 | 0
gpmc oen ren | O | 50 | M05 | 0
gpmc wen | O | 51 | M03 | 0
gpmc ben0 | O | 52 | N06 | 0
gpmc ben1 | O | 53 | M04 | 0
gpmc wait0 | I | 54 | N02 | 0
gpmc wait1 | I | 48 | P07 | 3 |  | 49 | N01 | 3
gpmc cs0 | O | 45 | T01 | 0
gpmc cs1 | O | 44 | H06 | 0
gpmc cs2 | O | 46 | P02 | 0
gpmc cs3 | O | 47 | P01 | 0
gpmc cs4 | O | 52 | N06 | 1
gpmc cs5 | O | 53 | M04 | 1
gpmc cs6 | O | 49 | N01 | 1
gpmc cs7 | O | 48 | P07 | 1
HDQ / 1-wire
hdq | IO | 165 | D18 | 8 |  | 168 | C23 | 7
HDMI
hdmi hpd | I | 238 | B21 | 6 |  | 244 | G20 | 6
hdmi cec | IOD | 239 | B20 | 6 |  | 245 | G19 | 6
hdmi ddc scl | IOD | 258 | C25 | 1
hdmi ddc sda | IOD | 259 | F17 | 1
I²C
i²c 0 scl | IOD | 257 | C20 | 0
i²c 0 sda | IOD | 256 | C21 | 0
i²c 1 scl | IOD | 259 | F17 | 0
i²c 1 sda | IOD | 258 | C25 | 0
i²c 2 scl | IOD | 170 | D14 | 10 |  | 48 | P07 | 8 | 222 | AB04 | 2 | 163 | F20 | 9
i²c 2 sda | IOD | 169 | C14 | 10 |  | 49 | N01 | 8 | 221 | AC05 | 2 | 162 | E21 | 9
i²c 3 scl | IOD | 172 | J14 | 10 |  | 16 | R06 | 7 | 220 | Y09 | 4 | 206 | A21 | 4
i²c 3 sda | IOD | 171 | B14 | 10 |  | 17 | T09 | 7 | 219 | W07 | 4 | 205 | C18 | 4
i²c 4 scl | IOD | 174 | F12 | 10 |  | 20 | P06 | 7 | 210 | AB09 | 4
i²c 4 sda | IOD | 173 | G12 | 10 |  | 21 | R09 | 7 | 209 | AA03 | 4
Keyboard controller
kbd col 0 | O | 76 | AF04 | 9 |  | 93 | E02 | 9
kbd col 1 | O | 77 | AF01 | 9 |  | 94 | D02 | 9
kbd col 2 | O | 78 | AE03 | 9 |  | 95 | F04 | 9
kbd col 3 | O | 79 | AE05 | 9 |  | 96 | C01 | 9
kbd col 4 | O | 80 | AE01 | 9 |  | 97 | E04 | 9
kbd col 5 | O | 81 | AE02 | 9 |  | 98 | F05 | 9
kbd col 6 | O | 82 | AE06 | 9 |  | 99 | E06 | 9
kbd col 7 | O | 83 | AD02 | 9 |  | 100 | D03 | 9
kbd col 8 | O | 84 | AD03 | 9 |  | 102 | D05 | 9
kbd row 0 | I | 57 | AD09 | 9 |  | 85 | E01 | 9
kbd row 1 | I | 58 | AF09 | 9 |  | 86 | G02 | 9
kbd row 2 | I | 69 | AG04 | 9 |  | 88 | G01 | 9
kbd row 3 | I | 70 | AG02 | 9 |  | 89 | G06 | 9
kbd row 4 | I | 71 | AG03 | 9 |  | 90 | F02 | 9
kbd row 5 | I | 72 | AG05 | 9 |  | 91 | F03 | 9
kbd row 6 | I | 73 | AF02 | 9 |  | 92 | D01 | 9
kbd row 7 | I | 74 | AF06 | 9 |  | 101 | F06 | 9
kbd row 8 | I | 75 | AF03 | 9 |  | 103 | C02 | 9
Audio serial ports
mcasp 0 tx hclk | O | 165 | D18 | 3
mcasp 0 rx clk | IO | 171 | B14 | 0
mcasp 0 tx clk | IO | 169 | C14 | 0
mcasp 0 rx fs | IO | 172 | J14 | 0
mcasp 0 tx fs | IO | 170 | D14 | 0
mcasp 0 d0 | IO | 173 | G12 | 0
mcasp 0 d1 | IO | 174 | F12 | 0
mcasp 0 d2 | IO | 175 | G13 | 0
mcasp 0 d3 | IO | 176 | J11 | 0
mcasp 0 d4 | IO | 177 | E12 | 0 |  | 165 | D18 | 2
mcasp 0 d5 | IO | 178 | F13 | 0 |  | 166 | E17 | 2
mcasp 0 d6 | IO | 179 | C12 | 0 |  | 167 | B26 | 2
mcasp 0 d7 | IO | 180 | D12 | 0 |  | 168 | C23 | 2
mcasp 0 d8 | IO | 181 | B12 | 0 |  | 162 | E21 | 1
mcasp 0 d9 | IO | 182 | A11 | 0 |  | 163 | F20 | 1
mcasp 0 d10 | IO | 183 | B13 | 0 |  | 164 | F21 | 1
mcasp 0 d11 | IO | 184 | A12 | 0
mcasp 0 d12 | IO | 185 | E14 | 0
mcasp 0 d13 | IO | 186 | A13 | 0
mcasp 0 d14 | IO | 187 | G14 | 0
mcasp 0 d15 | IO | 188 | F14 | 0
mcasp 1 tx hclk | O | 166 | E17 | 3
mcasp 1 rx clk | IO | 191 | E15 | 0
mcasp 1 tx clk | IO | 189 | A19 | 0
mcasp 1 rx fs | IO | 192 | A20 | 0
mcasp 1 tx fs | IO | 190 | A18 | 0
mcasp 1 d0 | IO | 193 | B15 | 0
mcasp 1 d1 | IO | 194 | A15 | 0
mcasp 1 d2 | IO | 195 | C15 | 0
mcasp 1 d3 | IO | 196 | A16 | 0
mcasp 1 d4 | IO | 197 | D15 | 0
mcasp 1 d5 | IO | 198 | B16 | 0
mcasp 1 d6 | IO | 199 | B17 | 0
mcasp 1 d7 | IO | 200 | A17 | 0
mcasp 1 d8 | IO | 165 | D18 | 1
mcasp 1 d9 | IO | 166 | E17 | 1
mcasp 1 d10 | IO | 167 | B26 | 1
mcasp 1 d11 | IO | 168 | C23 | 1
mcasp 1 d12 | IO | 201 | B18 | 2
mcasp 1 d13 | IO | 202 | F15 | 2
mcasp 1 d14 | IO | 203 | B19 | 2
mcasp 1 d15 | IO | 204 | C17 | 2
mcasp 2 tx hclk | O | 167 | B26 | 3
mcasp 2 rx clk | IO | 201 | B18 | 1
mcasp 2 tx clk | IO | 201 | B18 | 0
mcasp 2 rx fs | IO | 202 | F15 | 1
mcasp 2 tx fs | IO | 202 | F15 | 0
mcasp 2 d0 | IO | 203 | B19 | 0
mcasp 2 d1 | IO | 204 | C17 | 0
mcasp 2 d2 | IO | 195 | C15 | 1
mcasp 2 d3 | IO | 196 | A16 | 1
mcasp 3 tx hclk | O | 168 | C23 | 3
mcasp 3 rx clk | IO | 205 | C18 | 1
mcasp 3 tx clk | IO | 205 | C18 | 0
mcasp 3 rx fs | IO | 206 | A21 | 1
mcasp 3 tx fs | IO | 206 | A21 | 0
mcasp 3 d0 | IO | 207 | G16 | 0
mcasp 3 d1 | IO | 208 | D17 | 0
mcasp 3 d2 | IO | 177 | E12 | 1
mcasp 3 d3 | IO | 178 | F13 | 1
mcasp 4 tx hclk | O | 165 | D18 | 4
mcasp 4 rx clk | IO | 209 | AA03 | 1
mcasp 4 tx clk | IO | 209 | AA03 | 0
mcasp 4 rx fs | IO | 210 | AB09 | 1
mcasp 4 tx fs | IO | 210 | AB09 | 0
mcasp 4 d0 | IO | 211 | AB03 | 0
mcasp 4 d1 | IO | 212 | AA04 | 0
mcasp 4 d2 | IO | 179 | C12 | 1
mcasp 4 d3 | IO | 180 | D12 | 1
mcasp 5 tx hclk | O | 166 | E17 | 4
mcasp 5 rx clk | IO | 183 | B13 | 2
mcasp 5 tx clk | IO | 183 | B13 | 1
mcasp 5 rx fs | IO | 184 | A12 | 2
mcasp 5 tx fs | IO | 184 | A12 | 1
mcasp 5 d0 | IO | 181 | B12 | 1
mcasp 5 d1 | IO | 182 | A11 | 1
mcasp 5 d2 | IO | 175 | G13 | 1
mcasp 5 d3 | IO | 176 | J11 | 1
mcasp 6 tx hclk | O | 167 | B26 | 4
mcasp 6 rx clk | IO | 187 | G14 | 2
mcasp 6 tx clk | IO | 187 | G14 | 1
mcasp 6 rx fs | IO | 188 | F14 | 2
mcasp 6 tx fs | IO | 188 | F14 | 1
mcasp 6 d0 | IO | 185 | E14 | 1
mcasp 6 d1 | IO | 186 | A13 | 1
mcasp 6 d2 | IO | 171 | B14 | 1
mcasp 6 d3 | IO | 172 | J14 | 1
mcasp 7 tx hclk | O | 168 | C23 | 4
mcasp 7 rx clk | IO | 199 | B17 | 2
mcasp 7 tx clk | IO | 199 | B17 | 1
mcasp 7 rx fs | IO | 200 | A17 | 2
mcasp 7 tx fs | IO | 200 | A17 | 1
mcasp 7 d0 | IO | 197 | D15 | 1
mcasp 7 d1 | IO | 198 | B16 | 1
mcasp 7 d2 | IO | 191 | E15 | 1
mcasp 7 d3 | IO | 192 | A20 | 1
Ethernet (PHY management)
mdio data | IO | 144 | U04 | 0 |  | 222 | AB04 | 1 | 101 | F06 | 3 | 239 | B20 | 5
mdio clk | O | 143 | V01 | 0 |  | 221 | AC05 | 1 | 100 | D03 | 3 | 238 | B21 | 5
Ethernet (MII)
mii 0 col | I | 143 | V01 | 3
mii 0 crs | I | 150 | V07 | 3
mii 0 rxclk | I | 147 | Y01 | 3
mii 0 rxd0 | I | 153 | U06 | 3
mii 0 rxd1 | I | 152 | V06 | 3
mii 0 rxd2 | I | 149 | V09 | 3
mii 0 rxd3 | I | 148 | W09 | 3
mii 0 rxdv | I | 146 | V02 | 3
mii 0 rxer | I | 151 | U07 | 3
mii 0 txclk | I | 154 | U05 | 3
mii 0 txd0 | O | 159 | W02 | 3
mii 0 txd1 | O | 158 | Y02 | 3
mii 0 txd2 | O | 156 | V04 | 3
mii 0 txd3 | O | 155 | V05 | 3
mii 0 txen | O | 157 | V03 | 3
mii 0 txer | O | 144 | U04 | 3
mii 1 col | I | 111 | B04 | 8
mii 1 crs | I | 112 | B05 | 8
mii 1 rxclk | I | 102 | D05 | 8
mii 1 rxd0 | I | 99 | E06 | 8
mii 1 rxd1 | I | 96 | C01 | 8
mii 1 rxd2 | I | 97 | E04 | 8
mii 1 rxd3 | I | 98 | F05 | 8
mii 1 rxdv | I | 103 | C02 | 8
mii 1 rxer | I | 110 | B03 | 8
mii 1 txclk | I | 104 | C03 | 8
mii 1 txd0 | O | 105 | C04 | 8
mii 1 txd1 | O | 106 | B02 | 8
mii 1 txd2 | O | 107 | D06 | 8
mii 1 txd3 | O | 108 | C05 | 8
mii 1 txen | O | 113 | A04 | 8
mii 1 txer | O | 109 | A03 | 8
eMMC / SD / SDIO
mmc 0 clk | IO | 213 | W06 | 0
mmc 0 cmd | IO | 214 | Y06 | 0
mmc 0 dat0 | IO | 215 | AA06 | 0
mmc 0 dat1 | IO | 216 | Y04 | 0
mmc 0 dat2 | IO | 217 | AA05 | 0
mmc 0 dat3 | IO | 218 | Y03 | 0
mmc 0 sdcd | I | 219 | W07 | 0
mmc 0 sdwp | I | 220 | Y09 | 0
mmc 1 clk | IO | 39 | J07 | 1
mmc 1 cmd | IO | 44 | H06 | 1
mmc 1 dat0 | IO | 40 | J04 | 1
mmc 1 dat1 | IO | 41 | J06 | 1
mmc 1 dat2 | IO | 42 | H04 | 1
mmc 1 dat3 | IO | 43 | H05 | 1
mmc 1 dat4 | IO | 35 | K07 | 1
mmc 1 dat5 | IO | 36 | M07 | 1
mmc 1 dat6 | IO | 37 | J05 | 1
mmc 1 dat7 | IO | 38 | K06 | 1
mmc 1 sdcd | I | 244 | G20 | 3
mmc 1 sdwp | I | 245 | G19 | 3
mmc 2 clk | IO | 223 | AD04 | 0
mmc 2 cmd | IO | 224 | AC04 | 0
mmc 2 dat0 | IO | 225 | AC07 | 0
mmc 2 dat1 | IO | 226 | AC06 | 0
mmc 2 dat2 | IO | 227 | AC09 | 0
mmc 2 dat3 | IO | 228 | AC03 | 0
mmc 2 dat4 | IO | 229 | AC08 | 0
mmc 2 dat5 | IO | 230 | AD06 | 0
mmc 2 dat6 | IO | 231 | AB08 | 0
mmc 2 dat7 | IO | 232 | AB05 | 0
mmc 2 sdcd | I | 238 | B21 | 2
mmc 2 sdwp | I | 239 | B20 | 2
mmc 3 clk | IO | 250 | E25 | 3
mmc 3 cmd | IO | 251 | C27 | 3
mmc 3 dat0 | IO | 252 | D28 | 3
mmc 3 dat1 | IO | 253 | D26 | 3
mmc 3 dat2 | IO | 254 | D27 | 3
mmc 3 dat3 | IO | 255 | C28 | 3
mmc 3 sdcd | I | 248 | B27 | 3
mmc 3 sdwp | I | 249 | C26 | 3
Hardware observation
obs 0 | O | 121 | F10 | 5
obs 1 | O | 122 | G11 | 5
obs 2 | O | 123 | E09 | 5
obs 3 | O | 124 | F09 | 5
obs 4 | O | 125 | F08 | 5
obs 5 | O | 129 | D07 | 5
obs 6 | O | 130 | D08 | 5
obs 7 | O | 131 | A05 | 5
obs 8 | O | 132 | C06 | 5
obs 9 | O | 133 | C08 | 5
obs 10 | O | 134 | C07 | 5
obs 11 | O | 137 | A07 | 5
obs 12 | O | 138 | A08 | 5
obs 13 | O | 139 | C09 | 5
obs 14 | O | 140 | A09 | 5
obs 15 | O | 141 | B09 | 5
obs 16 | O | 121 | F10 | 6
obs 17 | O | 122 | G11 | 6
obs 18 | O | 123 | E09 | 6
obs 19 | O | 124 | F09 | 6
obs 20 | O | 125 | F08 | 6
obs 21 | O | 129 | D07 | 6
obs 22 | O | 130 | D08 | 6
obs 23 | O | 131 | A05 | 6
obs 24 | O | 132 | C06 | 6
obs 25 | O | 133 | C08 | 6
obs 26 | O | 134 | C07 | 6
obs 27 | O | 137 | A07 | 6
obs 28 | O | 138 | A08 | 6
obs 29 | O | 139 | C09 | 6
obs 30 | O | 140 | A09 | 6
obs 31 | O | 141 | B09 | 6
obs dmarq 1 | O | 122 | G11 | 7
obs dmarq 2 | O | 130 | D08 | 7
obs irq 1 | O | 121 | F10 | 7
obs irq 2 | O | 129 | D07 | 7
PRU GPIO
pr 0 pru0 gpi0 | I | 64 | AH06 | 12
pr 0 pru0 gpi1 | I | 65 | AH03 | 12
pr 0 pru0 gpi2 | I | 66 | AH05 | 12
pr 0 pru0 gpi3 | I | 67 | AG06 | 12
pr 0 pru0 gpi4 | I | 68 | AH04 | 12
pr 0 pru0 gpi5 | I | 69 | AG04 | 12
pr 0 pru0 gpi6 | I | 70 | AG02 | 12
pr 0 pru0 gpi7 | I | 71 | AG03 | 12
pr 0 pru0 gpi8 | I | 72 | AG05 | 12
pr 0 pru0 gpi9 | I | 73 | AF02 | 12
pr 0 pru0 gpi10 | I | 74 | AF06 | 12
pr 0 pru0 gpi11 | I | 75 | AF03 | 12
pr 0 pru0 gpi12 | I | 76 | AF04 | 12
pr 0 pru0 gpi13 | I | 77 | AF01 | 12
pr 0 pru0 gpi14 | I | 78 | AE03 | 12
pr 0 pru0 gpi15 | I | 79 | AE05 | 12
pr 0 pru0 gpi16 | I | 80 | AE01 | 12
pr 0 pru0 gpi17 | I | 81 | AE02 | 12
pr 0 pru0 gpi18 | I | 82 | AE06 | 12
pr 0 pru0 gpi19 | I | 83 | AD02 | 12
pr 0 pru0 gpi20 | I | 84 | AD03 | 12
pr 0 pru0 gpo0 | O | 64 | AH06 | 13
pr 0 pru0 gpo1 | O | 65 | AH03 | 13
pr 0 pru0 gpo2 | O | 66 | AH05 | 13
pr 0 pru0 gpo3 | O | 67 | AG06 | 13
pr 0 pru0 gpo4 | O | 68 | AH04 | 13
pr 0 pru0 gpo5 | O | 69 | AG04 | 13
pr 0 pru0 gpo6 | O | 70 | AG02 | 13
pr 0 pru0 gpo7 | O | 71 | AG03 | 13
pr 0 pru0 gpo8 | O | 72 | AG05 | 13
pr 0 pru0 gpo9 | O | 73 | AF02 | 13
pr 0 pru0 gpo10 | O | 74 | AF06 | 13
pr 0 pru0 gpo11 | O | 75 | AF03 | 13
pr 0 pru0 gpo12 | O | 76 | AF04 | 13
pr 0 pru0 gpo13 | O | 77 | AF01 | 13
pr 0 pru0 gpo14 | O | 78 | AE03 | 13
pr 0 pru0 gpo15 | O | 79 | AE05 | 13
pr 0 pru0 gpo16 | O | 80 | AE01 | 13
pr 0 pru0 gpo17 | O | 81 | AE02 | 13
pr 0 pru0 gpo18 | O | 82 | AE06 | 13
pr 0 pru0 gpo19 | O | 83 | AD02 | 13
pr 0 pru0 gpo20 | O | 84 | AD03 | 13
pr 0 pru1 gpi0 | I | 93 | E02 | 12
pr 0 pru1 gpi1 | I | 94 | D02 | 12
pr 0 pru1 gpi2 | I | 95 | F04 | 12
pr 0 pru1 gpi3 | I | 96 | C01 | 12
pr 0 pru1 gpi4 | I | 97 | E04 | 12
pr 0 pru1 gpi5 | I | 98 | F05 | 12
pr 0 pru1 gpi6 | I | 99 | E06 | 12
pr 0 pru1 gpi7 | I | 100 | D03 | 12
pr 0 pru1 gpi8 | I | 101 | F06 | 12
pr 0 pru1 gpi9 | I | 102 | D05 | 12
pr 0 pru1 gpi10 | I | 103 | C02 | 12
pr 0 pru1 gpi11 | I | 104 | C03 | 12
pr 0 pru1 gpi12 | I | 105 | C04 | 12
pr 0 pru1 gpi13 | I | 106 | B02 | 12
pr 0 pru1 gpi14 | I | 107 | D06 | 12
pr 0 pru1 gpi15 | I | 108 | C05 | 12
pr 0 pru1 gpi16 | I | 109 | A03 | 12
pr 0 pru1 gpi17 | I | 110 | B03 | 12
pr 0 pru1 gpi18 | I | 111 | B04 | 12
pr 0 pru1 gpi19 | I | 112 | B05 | 12
pr 0 pru1 gpi20 | I | 113 | A04 | 12
pr 0 pru1 gpo0 | O | 93 | E02 | 13
pr 0 pru1 gpo1 | O | 94 | D02 | 13
pr 0 pru1 gpo2 | O | 95 | F04 | 13
pr 0 pru1 gpo3 | O | 96 | C01 | 13
pr 0 pru1 gpo4 | O | 97 | E04 | 13
pr 0 pru1 gpo5 | O | 98 | F05 | 13
pr 0 pru1 gpo6 | O | 99 | E06 | 13
pr 0 pru1 gpo7 | O | 100 | D03 | 13
pr 0 pru1 gpo8 | O | 101 | F06 | 13
pr 0 pru1 gpo9 | O | 102 | D05 | 13
pr 0 pru1 gpo10 | O | 103 | C02 | 13
pr 0 pru1 gpo11 | O | 104 | C03 | 13
pr 0 pru1 gpo12 | O | 105 | C04 | 13
pr 0 pru1 gpo13 | O | 106 | B02 | 13
pr 0 pru1 gpo14 | O | 107 | D06 | 13
pr 0 pru1 gpo15 | O | 108 | C05 | 13
pr 0 pru1 gpo16 | O | 109 | A03 | 13
pr 0 pru1 gpo17 | O | 110 | B03 | 13
pr 0 pru1 gpo18 | O | 111 | B04 | 13
pr 0 pru1 gpo19 | O | 112 | B05 | 13
pr 0 pru1 gpo20 | O | 113 | A04 | 13
pr 1 pru0 gpi0 | I | 122 | G11 | 12 |  | 221 | AC05 | 12
pr 1 pru0 gpi1 | I | 123 | E09 | 12 |  | 222 | AB04 | 12
pr 1 pru0 gpi2 | I | 124 | F09 | 12 |  | 223 | AD04 | 12
pr 1 pru0 gpi3 | I | 125 | F08 | 12 |  | 224 | AC04 | 12
pr 1 pru0 gpi4 | I | 126 | E07 | 12 |  | 225 | AC07 | 12
pr 1 pru0 gpi5 | I | 127 | E08 | 12 |  | 226 | AC06 | 12
pr 1 pru0 gpi6 | I | 128 | D09 | 12 |  | 227 | AC09 | 12
pr 1 pru0 gpi7 | I | 129 | D07 | 12 |  | 228 | AC03 | 12
pr 1 pru0 gpi8 | I | 130 | D08 | 12 |  | 229 | AC08 | 12
pr 1 pru0 gpi9 | I | 131 | A05 | 12 |  | 230 | AD06 | 12
pr 1 pru0 gpi10 | I | 132 | C06 | 12 |  | 231 | AB08 | 12
pr 1 pru0 gpi11 | I | 133 | C08 | 12 |  | 232 | AB05 | 12
pr 1 pru0 gpi12 | I | 134 | C07 | 12 |  | 201 | B18 | 12
pr 1 pru0 gpi13 | I | 135 | B07 | 12 |  | 202 | F15 | 12
pr 1 pru0 gpi14 | I | 136 | B08 | 12 |  | 203 | B19 | 12
pr 1 pru0 gpi15 | I | 137 | A07 | 12 |  | 204 | C17 | 12
pr 1 pru0 gpi16 | I | 138 | A08 | 12 |  | 195 | C15 | 12
pr 1 pru0 gpi17 | I | 139 | C09 | 12 |  | 196 | A16 | 12
pr 1 pru0 gpi18 | I | 140 | A09 | 12 |  | 189 | A19 | 12
pr 1 pru0 gpi19 | I | 141 | B09 | 12 |  | 190 | A18 | 12
pr 1 pru0 gpi20 | I | 142 | A10 | 12 |  | 188 | F14 | 12
pr 1 pru0 gpo0 | O | 122 | G11 | 13 |  | 221 | AC05 | 13
pr 1 pru0 gpo1 | O | 123 | E09 | 13 |  | 222 | AB04 | 13
pr 1 pru0 gpo2 | O | 124 | F09 | 13 |  | 223 | AD04 | 13
pr 1 pru0 gpo3 | O | 125 | F08 | 13 |  | 224 | AC04 | 13
pr 1 pru0 gpo4 | O | 126 | E07 | 13 |  | 225 | AC07 | 13
pr 1 pru0 gpo5 | O | 127 | E08 | 13 |  | 226 | AC06 | 13
pr 1 pru0 gpo6 | O | 128 | D09 | 13 |  | 227 | AC09 | 13
pr 1 pru0 gpo7 | O | 129 | D07 | 13 |  | 228 | AC03 | 13
pr 1 pru0 gpo8 | O | 130 | D08 | 13 |  | 229 | AC08 | 13
pr 1 pru0 gpo9 | O | 131 | A05 | 13 |  | 230 | AD06 | 13
pr 1 pru0 gpo10 | O | 132 | C06 | 13 |  | 231 | AB08 | 13
pr 1 pru0 gpo11 | O | 133 | C08 | 13 |  | 232 | AB05 | 13
pr 1 pru0 gpo12 | O | 134 | C07 | 13 |  | 201 | B18 | 13
pr 1 pru0 gpo13 | O | 135 | B07 | 13 |  | 202 | F15 | 13
pr 1 pru0 gpo14 | O | 136 | B08 | 13 |  | 203 | B19 | 13
pr 1 pru0 gpo15 | O | 137 | A07 | 13 |  | 204 | C17 | 13
pr 1 pru0 gpo16 | O | 138 | A08 | 13 |  | 195 | C15 | 13
pr 1 pru0 gpo17 | O | 139 | C09 | 13 |  | 196 | A16 | 13
pr 1 pru0 gpo18 | O | 140 | A09 | 13 |  | 189 | A19 | 13
pr 1 pru0 gpo19 | O | 141 | B09 | 13 |  | 190 | A18 | 13
pr 1 pru0 gpo20 | O | 142 | A10 | 13 |  | 188 | F14 | 13
pr 1 pru1 gpi0 | I | 143 | V01 | 12 |  | 208 | D17 | 12
pr 1 pru1 gpi1 | I | 144 | U04 | 12 |  | 209 | AA03 | 12
pr 1 pru1 gpi2 | I | 145 | U03 | 12 |  | 210 | AB09 | 12
pr 1 pru1 gpi3 | I | 146 | V02 | 12 |  | 211 | AB03 | 12
pr 1 pru1 gpi4 | I | 147 | Y01 | 12 |  | 212 | AA04 | 12
pr 1 pru1 gpi5 | I | 148 | W09 | 12 |  | 165 | D18 | 12
pr 1 pru1 gpi6 | I | 149 | V09 | 12 |  | 166 | E17 | 12
pr 1 pru1 gpi7 | I | 150 | V07 | 12 |  | 169 | C14 | 12
pr 1 pru1 gpi8 | I | 151 | U07 | 12 |  | 173 | G12 | 12
pr 1 pru1 gpi9 | I | 152 | V06 | 12 |  | 174 | F12 | 12
pr 1 pru1 gpi10 | I | 153 | U06 | 12 |  | 181 | B12 | 12
pr 1 pru1 gpi11 | I | 154 | U05 | 12 |  | 182 | A11 | 12
pr 1 pru1 gpi12 | I | 155 | V05 | 12 |  | 183 | B13 | 12
pr 1 pru1 gpi13 | I | 156 | V04 | 12 |  | 184 | A12 | 12
pr 1 pru1 gpi14 | I | 157 | V03 | 12 |  | 185 | E14 | 12
pr 1 pru1 gpi15 | I | 158 | Y02 | 12 |  | 186 | A13 | 12
pr 1 pru1 gpi16 | I | 159 | W02 | 12 |  | 187 | G14 | 12
pr 1 pru1 gpi17 | I | 118 | E11 | 12
pr 1 pru1 gpi18 | I | 119 | F11 | 12
pr 1 pru1 gpi19 | I | 120 | G10 | 12
pr 1 pru1 gpi20 | I | 121 | F10 | 12
pr 1 pru1 gpo0 | O | 143 | V01 | 13 |  | 208 | D17 | 13
pr 1 pru1 gpo1 | O | 144 | U04 | 13 |  | 209 | AA03 | 13
pr 1 pru1 gpo2 | O | 145 | U03 | 13 |  | 210 | AB09 | 13
pr 1 pru1 gpo3 | O | 146 | V02 | 13 |  | 211 | AB03 | 13
pr 1 pru1 gpo4 | O | 147 | Y01 | 13 |  | 212 | AA04 | 13
pr 1 pru1 gpo5 | O | 148 | W09 | 13 |  | 165 | D18 | 13
pr 1 pru1 gpo6 | O | 149 | V09 | 13 |  | 166 | E17 | 13
pr 1 pru1 gpo7 | O | 150 | V07 | 13 |  | 169 | C14 | 13
pr 1 pru1 gpo8 | O | 151 | U07 | 13 |  | 173 | G12 | 13
pr 1 pru1 gpo9 | O | 152 | V06 | 13 |  | 174 | F12 | 13
pr 1 pru1 gpo10 | O | 153 | U06 | 13 |  | 181 | B12 | 13
pr 1 pru1 gpo11 | O | 154 | U05 | 13 |  | 182 | A11 | 13
pr 1 pru1 gpo12 | O | 155 | V05 | 13 |  | 183 | B13 | 13
pr 1 pru1 gpo13 | O | 156 | V04 | 13 |  | 184 | A12 | 13
pr 1 pru1 gpo14 | O | 157 | V03 | 13 |  | 185 | E14 | 13
pr 1 pru1 gpo15 | O | 158 | Y02 | 13 |  | 186 | A13 | 13
pr 1 pru1 gpo16 | O | 159 | W02 | 13 |  | 187 | G14 | 13
pr 1 pru1 gpo17 | O | 118 | E11 | 13
pr 1 pru1 gpo18 | O | 119 | F11 | 13
pr 1 pru1 gpo19 | O | 120 | G10 | 13
pr 1 pru1 gpo20 | O | 121 | F10 | 13
PRU EDIO
pr 0 edc latch 0 | I | 71 | AG03 | 10 |  | 93 | E02 | 11
pr 0 edc latch 1 | I | 72 | AG05 | 10
pr 0 edc sync 0 | O | 73 | AF02 | 10 |  | 94 | D02 | 11
pr 0 edc sync 1 | O | 74 | AF06 | 10
pr 0 edio in0 | I | 77 | AF01 | 10 |  | 85 | E01 | 12
pr 0 edio in1 | I | 78 | AE03 | 10 |  | 86 | G02 | 12
pr 0 edio in2 | I | 79 | AE05 | 10 |  | 87 | H07 | 12
pr 0 edio in3 | I | 80 | AE01 | 10 |  | 88 | G01 | 12
pr 0 edio in4 | I | 81 | AE02 | 10 |  | 89 | G06 | 12
pr 0 edio in5 | I | 82 | AE06 | 10 |  | 90 | F02 | 12
pr 0 edio in6 | I | 83 | AD02 | 10 |  | 91 | F03 | 12
pr 0 edio in7 | I | 84 | AD03 | 10 |  | 92 | D01 | 12
pr 0 edio out0 | O | 77 | AF01 | 11 |  | 85 | E01 | 13
pr 0 edio out1 | O | 78 | AE03 | 11 |  | 86 | G02 | 13
pr 0 edio out2 | O | 79 | AE05 | 11 |  | 87 | H07 | 13
pr 0 edio out3 | O | 80 | AE01 | 11 |  | 88 | G01 | 13
pr 0 edio out4 | O | 81 | AE02 | 11 |  | 89 | G06 | 13
pr 0 edio out5 | O | 82 | AE06 | 11 |  | 90 | F02 | 13
pr 0 edio out6 | O | 83 | AD02 | 11 |  | 91 | F03 | 13
pr 0 edio out7 | O | 84 | AD03 | 11 |  | 92 | D01 | 13
pr 0 edio latch | I | 75 | AF03 | 10
pr 0 edio sof | O | 76 | AF04 | 10 |  | 95 | F04 | 11
pr 1 edc latch 0 | I | 124 | F09 | 10
pr 1 edc latch 1 | I | 125 | F08 | 10
pr 1 edc sync 0 | O | 126 | E07 | 10
pr 1 edc sync 1 | O | 127 | E08 | 10
pr 1 edio in0 | I | 135 | B07 | 10
pr 1 edio in1 | I | 136 | B08 | 10
pr 1 edio in2 | I | 137 | A07 | 10
pr 1 edio in3 | I | 138 | A08 | 10
pr 1 edio in4 | I | 139 | C09 | 10
pr 1 edio in5 | I | 140 | A09 | 10
pr 1 edio in6 | I | 141 | B09 | 10
pr 1 edio in7 | I | 142 | A10 | 10
pr 1 edio out0 | O | 135 | B07 | 11
pr 1 edio out1 | O | 136 | B08 | 11
pr 1 edio out2 | O | 137 | A07 | 11
pr 1 edio out3 | O | 138 | A08 | 11
pr 1 edio out4 | O | 139 | C09 | 11
pr 1 edio out5 | O | 140 | A09 | 11
pr 1 edio out6 | O | 141 | B09 | 11
pr 1 edio out7 | O | 142 | A10 | 11
pr 1 edio latch | I | 128 | D09 | 10
pr 1 edio sof | O | 129 | D07 | 10
PRU Ethernet / EtherCAT
pr 0 mdio data | IO | 101 | F06 | 11
pr 0 mdio clk | O | 100 | D03 | 11
pr 0 mii 0 col | I | 143 | V01 | 11
pr 0 mii 0 crs | I | 150 | V07 | 11
pr 0 mii 0 rxclk | I | 147 | Y01 | 11
pr 0 mii 0 rxd0 | I | 153 | U06 | 11
pr 0 mii 0 rxd1 | I | 152 | V06 | 11
pr 0 mii 0 rxd2 | I | 149 | V09 | 11
pr 0 mii 0 rxd3 | I | 148 | W09 | 11
pr 0 mii 0 rxdv | I | 146 | V02 | 11
pr 0 mii 0 rxer | I | 151 | U07 | 11
pr 0 mii 0 rxlink | I | 144 | U04 | 11
pr 0 mii 0 txclk | I | 154 | U05 | 11
pr 0 mii 0 txd0 | O | 159 | W02 | 11
pr 0 mii 0 txd1 | O | 158 | Y02 | 11
pr 0 mii 0 txd2 | O | 156 | V04 | 11
pr 0 mii 0 txd3 | O | 155 | V05 | 11
pr 0 mii 0 txen | O | 157 | V03 | 11
pr 0 mii 1 col | I | 112 | B05 | 11
pr 0 mii 1 crs | I | 113 | A04 | 11
pr 0 mii 1 rxclk | I | 104 | C03 | 11
pr 0 mii 1 rxd0 | I | 109 | A03 | 11
pr 0 mii 1 rxd1 | I | 108 | C05 | 11
pr 0 mii 1 rxd2 | I | 107 | D06 | 11
pr 0 mii 1 rxd3 | I | 106 | B02 | 11
pr 0 mii 1 rxdv | I | 105 | C04 | 11
pr 0 mii 1 rxer | I | 110 | B03 | 11
pr 0 mii 1 rxlink | I | 111 | B04 | 11
pr 0 mii 1 txclk | I | 96 | C01 | 11
pr 0 mii 1 txd0 | O | 103 | C02 | 11
pr 0 mii 1 txd1 | O | 102 | D05 | 11
pr 0 mii 1 txd2 | O | 99 | E06 | 11
pr 0 mii 1 txd3 | O | 98 | F05 | 11
pr 0 mii 1 txen | O | 97 | E04 | 11
pr 1 mdio data | IO | 170 | D14 | 11 |  | 212 | AA04 | 11
pr 1 mdio clk | O | 169 | C14 | 11 |  | 211 | AB03 | 11
pr 1 mii 0 col | I | 202 | F15 | 11
pr 1 mii 0 crs | I | 201 | B18 | 11
pr 1 mii 0 rxclk | I | 186 | A13 | 11
pr 1 mii 0 rxd0 | I | 195 | C15 | 11
pr 1 mii 0 rxd1 | I | 190 | A18 | 11
pr 1 mii 0 rxd2 | I | 189 | A19 | 11
pr 1 mii 0 rxd3 | I | 188 | F14 | 11
pr 1 mii 0 rxdv | I | 187 | G14 | 11
pr 1 mii 0 rxer | I | 173 | G12 | 11
pr 1 mii 0 rxlink | I | 196 | A16 | 11
pr 1 mii 0 txclk | I | 174 | F12 | 11
pr 1 mii 0 txd0 | O | 185 | E14 | 11
pr 1 mii 0 txd1 | O | 184 | A12 | 11
pr 1 mii 0 txd2 | O | 183 | B13 | 11
pr 1 mii 0 txd3 | O | 182 | A11 | 11
pr 1 mii 0 txen | O | 181 | B12 | 11
pr 1 mii 1 col | I | 165 | D18 | 11
pr 1 mii 1 crs | I | 166 | E17 | 11
pr 1 mii 1 rxclk | I | 227 | AC09 | 11
pr 1 mii 1 rxd0 | I | 232 | AB05 | 11
pr 1 mii 1 rxd1 | I | 231 | AB08 | 11
pr 1 mii 1 rxd2 | I | 230 | AD06 | 11
pr 1 mii 1 rxd3 | I | 229 | AC08 | 11
pr 1 mii 1 rxdv | I | 228 | AC03 | 11
pr 1 mii 1 rxer | I | 203 | B19 | 11
pr 1 mii 1 rxlink | I | 204 | C17 | 11
pr 1 mii 1 txclk | I | 221 | AC05 | 11
pr 1 mii 1 txd0 | O | 226 | AC06 | 11
pr 1 mii 1 txd1 | O | 225 | AC07 | 11
pr 1 mii 1 txd2 | O | 224 | AC04 | 11
pr 1 mii 1 txd3 | O | 223 | AD04 | 11
pr 1 mii 1 txen | O | 222 | AB04 | 11
QSPI
qspi cs0 | O | 46 | P02 | 1
qspi cs1 | O | 47 | P01 | 1
qspi cs2 | O | 19 | T07 | 1
qspi cs3 | O | 20 | P06 | 1
qspi d0 | IO | 32 | U01 | 1
qspi d1 | I | 33 | P03 | 1
qspi d2 | I | 31 | U02 | 1
qspi d3 | I | 30 | T02 | 1
qspi rtclk | I | 29 | R03 | 1
qspi sclk | O | 34 | R02 | 1
Ethernet (RGMII)
rgmii 0 rxctl | I | 155 | V05 | 0
rgmii 0 rxc | I | 154 | U05 | 0
rgmii 0 rxd0 | I | 159 | W02 | 0
rgmii 0 rxd1 | I | 158 | Y02 | 0
rgmii 0 rxd2 | I | 157 | V03 | 0
rgmii 0 rxd3 | I | 156 | V04 | 0
rgmii 0 txctl | O | 149 | V09 | 0
rgmii 0 txc | O | 148 | W09 | 0
rgmii 0 txd0 | O | 153 | U06 | 0
rgmii 0 txd1 | O | 152 | V06 | 0
rgmii 0 txd2 | O | 151 | U07 | 0
rgmii 0 txd3 | O | 150 | V07 | 0
rgmii 1 rxctl | I | 109 | A03 | 3
rgmii 1 rxc | I | 108 | C05 | 3
rgmii 1 rxd0 | I | 113 | A04 | 3
rgmii 1 rxd1 | I | 112 | B05 | 3
rgmii 1 rxd2 | I | 111 | B04 | 3
rgmii 1 rxd3 | I | 110 | B03 | 3
rgmii 1 txctl | O | 103 | C02 | 3
rgmii 1 txc | O | 102 | D05 | 3
rgmii 1 txd0 | O | 107 | D06 | 3
rgmii 1 txd1 | O | 106 | B02 | 3
rgmii 1 txd2 | O | 105 | C04 | 3
rgmii 1 txd3 | O | 104 | C03 | 3
Ethernet (RMII)
rmii refclk | IO | 145 | U03 | 0
rmii 0 crs | I | 150 | V07 | 1
rmii 0 rxd0 | I | 153 | U06 | 1
rmii 0 rxd1 | I | 152 | V06 | 1
rmii 0 rxer | I | 151 | U07 | 1
rmii 0 txd0 | O | 159 | W02 | 1
rmii 0 txd1 | O | 158 | Y02 | 1
rmii 0 txen | O | 157 | V03 | 1
rmii 1 crs | I | 146 | V02 | 2
rmii 1 rxd0 | I | 149 | V09 | 2
rmii 1 rxd1 | I | 148 | W09 | 2
rmii 1 rxer | I | 147 | Y01 | 2
rmii 1 txd0 | O | 156 | V04 | 2
rmii 1 txd1 | O | 155 | V05 | 2
rmii 1 txen | O | 154 | U05 | 2
System
on off | O | 266 | Y11 | 0
rtc porz | I | 267 | AB17 | 0
resetn | I | 279 | E23 | 0
rstoutn | O | 281 | F23 | 0
SATA
sata led | O | 237 | A22 | 2 |  | 245 | G19 | 4
SPI
spi 0 cs0 | IO | 236 | A24 | 0
spi 0 cs1 | IO | 237 | A22 | 0
spi 0 cs2 | IO | 238 | B21 | 0
spi 0 cs3 | IO | 239 | B20 | 0
spi 0 d0 | IO | 235 | B25 | 0
spi 0 d1 | IO | 234 | F16 | 0
spi 0 sclk | IO | 233 | A25 | 0
spi 1 cs0 | IO | 243 | B24 | 0
spi 1 cs1 | IO | 237 | A22 | 3
spi 1 cs2 | IO | 238 | B21 | 3
spi 1 cs3 | IO | 239 | B20 | 3
spi 1 d0 | IO | 242 | G17 | 0
spi 1 d1 | IO | 241 | B22 | 0
spi 1 sclk | IO | 240 | A26 | 0
spi 2 sclk | IO | 57 | AD09 | 8 |  | 118 | E11 | 8 | 146 | V02 | 7 | 181 | B12 | 3 | 205 | C18 | 2 | 224 | AC04 | 1
spi 2 d1 | IO | 58 | AF09 | 8 |  | 115 | B10 | 8 | 147 | Y01 | 7 | 182 | A11 | 3 | 206 | A21 | 2 | 225 | AC07 | 1
spi 2 d0 | IO | 59 | AE09 | 8 |  | 117 | C11 | 8 | 148 | W09 | 7 | 183 | B13 | 3 | 207 | G16 | 2 | 226 | AC06 | 1
spi 2 cs0 | IO | 60 | AF08 | 8 |  | 114 | D11 | 8 | 149 | V09 | 7 | 184 | A12 | 3 | 208 | D17 | 2 | 227 | AC09 | 1
spi 2 cs1 | [5 empty] | 116 | B11 | 8 |  |  |  | 185 | E14 | 3 |  |  |  | 228 | AC03 | 1
spi 2 cs2 | [5 empty] | 119 | F11 | 8
spi 2 cs3 | [5 empty] | 142 | A10 | 8
spi 3 sclk | IO | 24 | N07 | 8 |  | 88 | G01 | 8 | 150 | V07 | 7 | 209 | AA03 | 2 | 229 | AC08 | 1
spi 3 d1 | IO | 25 | R04 | 8 |  | 89 | G06 | 8 | 151 | U07 | 7 | 210 | AB09 | 2 | 230 | AD06 | 1
spi 3 d0 | IO | 26 | N09 | 8 |  | 90 | F02 | 8 | 152 | V06 | 7 | 211 | AB03 | 2 | 231 | AB08 | 1
spi 3 cs0 | IO | 27 | P09 | 8 |  | 91 | F03 | 8 | 153 | U06 | 7 | 212 | AA04 | 2 | 232 | AB05 | 1
spi 3 cs1 | IO | 28 | P04 | 8 |  |  |  |  | 147 | Y01 | 8
spi 3 cs2 | IO | 29 | R03 | 8 |  |  |  |  | 148 | W09 | 8
spi 3 cs3 | IO | 30 | T02 | 8 |  |  |  |  | 149 | V09 | 8
Timers (capture in / PWM out)
timer 0 | IO | 53 | M04 | 7 |  | 162 | E21 | 10
timer 1 | IO | 52 | N06 | 7 |  | 163 | F20 | 10
timer 2 | IO | 49 | N01 | 7 |  | 164 | F21 | 10
timer 3 | IO | 48 | P07 | 7 |  | 180 | D12 | 10
timer 4 | IO | 31 | U02 | 7 |  | 181 | B12 | 10
timer 5 | IO | 30 | T02 | 7 |  | 182 | A11 | 10
timer 6 | IO | 29 | R03 | 7 |  | 183 | B13 | 10
timer 7 | IO | 28 | P04 | 7 |  | 184 | A12 | 10
timer 8 | IO | 27 | P09 | 7 |  | 185 | E14 | 10
timer 9 | IO | 26 | N09 | 7 |  | 186 | A13 | 10
timer 10 | IO | 25 | R04 | 7 |  | 187 | G14 | 10
timer 11 | IO | 24 | N07 | 7 |  | 188 | F14 | 10
timer 12 | IO | 60 | AF08 | 7 |  | 165 | D18 | 10
timer 13 | IO | 59 | AE09 | 7 |  | 166 | E17 | 10
timer 14 | IO | 58 | AF09 | 7 |  | 167 | B26 | 10 | 161 | AC10 | 7
timer 15 | IO | 57 | AD09 | 7 |  | 168 | C23 | 10 | 160 | AB10 | 7
UART
pr 0 uart rxd | I | 121 | F10 | 10 |  | 90 | F02 | 11
pr 0 uart txd | O | 122 | G11 | 10 |  | 91 | F03 | 11
pr 0 uart cts | I | 119 | F11 | 10 |  | 88 | G01 | 11
pr 0 uart rts | O | 120 | G10 | 10 |  | 89 | G06 | 11
pr 1 uart rxd | I | 132 | C06 | 10
pr 1 uart txd | O | 133 | C08 | 10
pr 1 uart cts | I | 130 | D08 | 10
pr 1 uart rts | O | 131 | A05 | 10
uart 0 rxd | I | 248 | B27 | 0
uart 0 txd | O | 249 | C26 | 0
uart 0 cts | I | 250 | E25 | 0
uart 0 rts | O | 251 | C27 | 0
uart 0 dcd | I | 252 | D28 | 5
uart 0 dsr | I | 253 | D26 | 5
uart 0 dtrn | O | 254 | D27 | 5
uart 0 ri | I | 255 | C28 | 5
uart 1 rxd | I | 252 | D28 | 0 |  | 252 | D28 | 4
uart 1 txd | O | 253 | D26 | 0 |  | 253 | D26 | 4
uart 1 cts | I | 254 | D27 | 0
uart 1 rts | O | 255 | C28 | 0
uart 2 rxd | I | 146 | V02 | 0 |  | 254 | D27 | 2 | 240 | A26 | 1 | 211 | AB03 | 4
uart 2 txd | O | 147 | Y01 | 0 |  | 255 | C28 | 1 | 241 | B22 | 1 | 212 | AA04 | 4
uart 2 cts | I | 148 | W09 | 1 |  | 252 | D28 | 1 | 242 | G17 | 1 | 144 | U04 | 1
uart 2 rts | O | 149 | V09 | 1 |  | 253 | D26 | 1 | 243 | B24 | 1 | 143 | V01 | 1
uart 2 irtx | [5 empty] | 255 | C28 | 2
uart 2 rctx | [5 empty] | 252 | D28 | 2
uart 2 sd | [5 empty] | 253 | D26 | 2
uart 3 rxd | I | 150 | V07 | 8 |  | 207 | G16 | 4 | 238 | B21 | 1
uart 3 txd | O | 151 | U07 | 8 |  | 208 | D17 | 4 | 239 | B20 | 1
uart 3 cts | IO | 152 | V06 | 8
uart 3 rts | O | 153 | U06 | 8
uart 4 rxd | I | 16 | R06 | 8 |  | 225 | AC07 | 2 | 119 | F11 | 2 | 242 | G17 | 2 | 203 | B19 | 4
uart 4 txd | O | 17 | T09 | 8 |  | 226 | AC06 | 2 | 120 | G10 | 2 | 243 | B24 | 2 | 204 | C17 | 4
uart 4 cts | I | 18 | T06 | 8 |  | 227 | AC09 | 2
uart 4 rts | O | 19 | T07 | 8 |  | 228 | AC03 | 2
uart 5 rxd | I | 20 | P06 | 8 |  | 173 | G12 | 3 | 127 | E08 | 2 | 219 | W07 | 3
uart 5 txd | O | 21 | R09 | 8 |  | 174 | F12 | 3 | 128 | D09 | 2 | 220 | Y09 | 3
uart 5 cts | I | 22 | R05 | 8 |  | 175 | G13 | 3
uart 5 rts | O | 23 | P05 | 8 |  | 176 | J11 | 3
uart 6 rxd | I | 57 | AD09 | 5 |  | 201 | B18 | 3 | 135 | B07 | 2 | 18 | T06 | 7
uart 6 txd | O | 58 | AF09 | 5 |  | 202 | F15 | 3 | 136 | B08 | 2 | 19 | T07 | 7
uart 6 cts | I | 59 | AE09 | 5 |  | 203 | B19 | 3
uart 6 rts | O | 60 | AF08 | 5 |  | 204 | C17 | 3
uart 7 rxd | I | 61 | AE08 | 5 |  | 205 | C18 | 3 | 244 | G20 | 2 | 22 | R05 | 7
uart 7 txd | O | 62 | AD08 | 5 |  | 206 | A21 | 3 | 245 | G19 | 2 | 23 | P05 | 7
uart 7 cts | I | 63 | AG07 | 5 |  | 207 | G16 | 3
uart 7 rts | O | 64 | AH06 | 5 |  | 208 | D17 | 3
uart 8 rxd | I | 88 | G01 | 7 |  | 209 | AA03 | 3 | 250 | E25 | 2
uart 8 txd | O | 89 | G06 | 7 |  | 210 | AB09 | 3 | 251 | C27 | 2
uart 8 cts | I | 90 | F02 | 7 |  | 211 | AB03 | 3
uart 8 rts | O | 91 | F03 | 7 |  | 212 | AA04 | 3
uart 9 rxd | I | 92 | D01 | 8 |  | 229 | AC08 | 2 | 162 | E21 | 3 | 254 | D27 | 4
uart 9 txd | O | 93 | E02 | 8 |  | 230 | AD06 | 2 | 163 | F20 | 3 | 255 | C28 | 4
uart 9 cts | I | 94 | D02 | 8 |  | 231 | AB08 | 2
uart 9 rts | O | 95 | F04 | 8 |  | 232 | AB05 | 2
USB
usb 0 drvvbus | O | 160 | AB10 | 0
usb 1 drvvbus | O | 161 | AC10 | 0
Video input ports |  | (manual timing required)
vin 0.0a clk | I | 55 | AG08 | 0
vin 0.0a de | I | 57 | AD09 | 0
vin 0.0a fld | I | 58 | AF09 | 0
vin 0.0a hsync | I | 59 | AE09 | 0
vin 0.0a vsync | I | 60 | AF08 | 0
vin 0.0a d0 | I | 61 | AE08 | 0
vin 0.0a d1 | I | 62 | AD08 | 0
vin 0.0a d2 | I | 63 | AG07 | 0
vin 0.0a d3 | I | 64 | AH06 | 0
vin 0.0a d4 | I | 65 | AH03 | 0
vin 0.0a d5 | I | 66 | AH05 | 0
vin 0.0a d6 | I | 67 | AG06 | 0
vin 0.0a d7 | I | 68 | AH04 | 0
vin 0.0a d8 | I | 69 | AG04 | 0
vin 0.0a d9 | I | 70 | AG02 | 0
vin 0.0a d10 | I | 71 | AG03 | 0
vin 0.0a d11 | I | 72 | AG05 | 0
vin 0.0a d12 | I | 73 | AF02 | 0
vin 0.0a d13 | I | 74 | AF06 | 0
vin 0.0a d14 | I | 75 | AF03 | 0
vin 0.0a d15 | I | 76 | AF04 | 0
vin 0.0a d16 | I | 77 | AF01 | 0
vin 0.0a d17 | I | 78 | AE03 | 0
vin 0.0a d18 | I | 79 | AE05 | 0
vin 0.0a d19 | I | 80 | AE01 | 0
vin 0.0a d20 | I | 81 | AE02 | 0
vin 0.0a d21 | I | 82 | AE06 | 0
vin 0.0a d22 | I | 83 | AD02 | 0
vin 0.0a d23 | I | 84 | AD03 | 0
vin 0.0b clk | I | 56 | AH07 | 0
vin 0.0b de | I | 60 | AF08 | 1 |  | 53 | M04 | 3
vin 0.0b fld | I | 59 | AE09 | 1
vin 0.0b hsync | I | 57 | AD09 | 1 |  | 52 | N06 | 3
vin 0.0b vsync | I | 58 | AF09 | 1
vin 0.0b d0 | I | 76 | AF04 | 1
vin 0.0b d1 | I | 75 | AF03 | 1
vin 0.0b d2 | I | 74 | AF06 | 1
vin 0.0b d3 | I | 73 | AF02 | 1
vin 0.0b d4 | I | 72 | AG05 | 1
vin 0.0b d5 | I | 71 | AG03 | 1
vin 0.0b d6 | I | 70 | AG02 | 1
vin 0.0b d7 | I | 69 | AG04 | 1
vin 0.1a clk | I | 85 | E01 | 0 |  | 85 | E01 | 0 | 143 | V01 | 4
vin 0.1a de | I | 86 | G02 | 0 |  | - | - | - | 150 | V07 | 4
vin 0.1a fld | I | 87 | H07 | 0 |  | 86 | G02 | 1 | 159 | W02 | 4
vin 0.1a hsync | I | 88 | G01 | 0 |  | 88 | G01 | 0 | 151 | U07 | 4
vin 0.1a vsync | I | 89 | G06 | 0 |  | 89 | G06 | 0 | 152 | V06 | 4
vin 0.1a d0 | I | 90 | F02 | 0 |  | 90 | F02 | 0 | 144 | U04 | 4
vin 0.1a d1 | I | 91 | F03 | 0 |  | 91 | F03 | 0 | 146 | V02 | 4
vin 0.1a d2 | I | 92 | D01 | 0 |  | 92 | D01 | 0 | 147 | Y01 | 4
vin 0.1a d3 | I | 93 | E02 | 0 |  | 93 | E02 | 0 | 148 | W09 | 4
vin 0.1a d4 | I | 94 | D02 | 0 |  | 94 | D02 | 0 | 149 | V09 | 4
vin 0.1a d5 | I | 95 | F04 | 0 |  | 95 | F04 | 0 | 154 | U05 | 4
vin 0.1a d6 | I | 96 | C01 | 0 |  | 96 | C01 | 0 | 155 | V05 | 4
vin 0.1a d7 | I | 97 | E04 | 0 |  | 97 | E04 | 0 | 156 | V04 | 4
vin 0.1a d8 | I | 98 | F05 | 0 |  | 98 | F05 | 0 | 157 | V03 | 4
vin 0.1a d9 | I | 99 | E06 | 0 |  | 99 | E06 | 0 | 158 | Y02 | 4
vin 0.1a d10 | I | 100 | D03 | 0 |  | 100 | D03 | 0 | 153 | U06 | 4
vin 0.1a d11 | I | 101 | F06 | 0 |  | 101 | F06 | 0 | 145 | U03 | 4
vin 0.1a d12 | I | 102 | D05 | 0 |  | 102 | D05 | 0 | - | - | -
vin 0.1a d13 | I | 103 | C02 | 0 |  | 103 | C02 | 0 | - | - | -
vin 0.1a d14 | I | 104 | C03 | 0 |  | 104 | C03 | 0 | - | - | -
vin 0.1a d15 | I | 105 | C04 | 0 |  | 105 | C04 | 0 | - | - | -
vin 0.1a d16 | I | 106 | B02 | 0 |  | 106 | B02 | 0 | - | - | -
vin 0.1a d17 | I | 107 | D06 | 0 |  | 107 | D06 | 0 | - | - | -
vin 0.1a d18 | I | 108 | C05 | 0 |  | 108 | C05 | 0 | - | - | -
vin 0.1a d19 | I | 109 | A03 | 0 |  | 109 | A03 | 0 | - | - | -
vin 0.1a d20 | I | 110 | B03 | 0 |  | 110 | B03 | 0 | - | - | -
vin 0.1a d21 | I | 111 | B04 | 0 |  | 111 | B04 | 0 | - | - | -
vin 0.1a d22 | I | 112 | B05 | 0 |  | 112 | B05 | 0 | - | - | -
vin 0.1a d23 | I | 113 | A04 | 0 |  | 113 | A04 | 0 | - | - | -
vin 0.1b clk | I | 87 | H07 | 2 |  | 87 | H07 | 2 | 232 | AB05 | 4
vin 0.1b de | I | - | - | - |  | 86 | G02 | 3 | 231 | AB08 | 4
vin 0.1b fld | I | 86 | G02 | 2 |  | - | - | - | - | - | -
vin 0.1b hsync | I | 88 | G01 | 3 |  | 88 | G01 | 3 | 221 | AC05 | 4
vin 0.1b vsync | I | 89 | G06 | 3 |  | 89 | G06 | 3 | 222 | AB04 | 4
vin 0.1b d0 | I | 113 | A04 | 2 |  | 113 | A04 | 2 | 230 | AD06 | 4
vin 0.1b d1 | I | 112 | B05 | 2 |  | 112 | B05 | 2 | 229 | AC08 | 4
vin 0.1b d2 | I | 111 | B04 | 2 |  | 111 | B04 | 2 | 228 | AC03 | 4
vin 0.1b d3 | I | 110 | B03 | 2 |  | 110 | B03 | 2 | 227 | AC09 | 4
vin 0.1b d4 | I | 109 | A03 | 2 |  | 109 | A03 | 2 | 226 | AC06 | 4
vin 0.1b d5 | I | 108 | C05 | 2 |  | 108 | C05 | 2 | 225 | AC07 | 4
vin 0.1b d6 | I | 107 | D06 | 2 |  | 107 | D06 | 2 | 224 | AC04 | 4
vin 0.1b d7 | I | 106 | B02 | 2 |  | 106 | B02 | 2 | 223 | AD04 | 4
vin 1.0a clk | I | 47 | P01 | 2 |  | 56 | AH07 | 6 | 56 | AH07 | 6 | 116 | B11 | 4
vin 1.0a de | I | 26 | N09 | 2 |  | 26 | N09 | 2 | 110 | B03 | 5 | 115 | B10 | 4
vin 1.0a fld | I | 27 | P09 | 2 |  | 27 | P09 | 2 | 111 | B04 | 5 | 114 | D11 | 4
vin 1.0a hsync | I | 24 | N07 | 2 |  | 24 | N07 | 2 | 112 | B05 | 5 | 117 | C11 | 4
vin 1.0a vsync | I | 25 | R04 | 2 |  | 25 | R04 | 2 | 113 | A04 | 5 | 118 | E11 | 4
vin 1.0a d0 | I | 0 | M06 | 2 |  | 77 | AF01 | 6 | 77 | AF01 | 6 | 135 | B07 | 4
vin 1.0a d1 | I | 1 | M02 | 2 |  | 78 | AE03 | 6 | 78 | AE03 | 6 | 136 | B08 | 4
vin 1.0a d2 | I | 2 | L05 | 2 |  | 79 | AE05 | 6 | 79 | AE05 | 6 | 137 | A07 | 4
vin 1.0a d3 | I | 3 | M01 | 2 |  | 80 | AE01 | 6 | 80 | AE01 | 6 | 138 | A08 | 4
vin 1.0a d4 | I | 4 | L06 | 2 |  | 81 | AE02 | 6 | 81 | AE02 | 6 | 139 | C09 | 4
vin 1.0a d5 | I | 5 | L04 | 2 |  | 82 | AE06 | 6 | 82 | AE06 | 6 | 140 | A09 | 4
vin 1.0a d6 | I | 6 | L03 | 2 |  | 83 | AD02 | 6 | 83 | AD02 | 6 | 141 | B09 | 4
vin 1.0a d7 | I | 7 | L02 | 2 |  | 84 | AD03 | 6 | 84 | AD03 | 6 | 142 | A10 | 4
vin 1.0a d8 | I | 8 | L01 | 2 |  | 106 | B02 | 6 | 106 | B02 | 6 | 127 | E08 | 4
vin 1.0a d9 | I | 9 | K02 | 2 |  | 107 | D06 | 6 | 107 | D06 | 6 | 128 | D09 | 4
vin 1.0a d10 | I | 10 | J01 | 2 |  | 108 | C05 | 6 | 108 | C05 | 6 | 129 | D07 | 4
vin 1.0a d11 | I | 11 | J02 | 2 |  | 109 | A03 | 6 | 109 | A03 | 6 | 130 | D08 | 4
vin 1.0a d12 | I | 12 | H01 | 2 |  | 110 | B03 | 6 | - | - | - | 131 | A05 | 4
vin 1.0a d13 | I | 13 | J03 | 2 |  | 111 | B04 | 6 | - | - | - | 132 | C06 | 4
vin 1.0a d14 | I | 14 | H02 | 2 |  | 112 | B05 | 6 | - | - | - | 133 | C08 | 4
vin 1.0a d15 | I | 15 | H03 | 2 |  | 113 | A04 | 6 | - | - | - | 134 | C07 | 4
vin 1.0a d16 | I | 16 | R06 | 2 |  | - | - | - | - | - | - | 119 | F11 | 4
vin 1.0a d17 | I | 17 | T09 | 2 |  | - | - | - | - | - | - | 120 | G10 | 4
vin 1.0a d18 | I | 18 | T06 | 2 |  | - | - | - | - | - | - | 121 | F10 | 4
vin 1.0a d19 | I | 19 | T07 | 2 |  | - | - | - | - | - | - | 122 | G11 | 4
vin 1.0a d20 | I | 20 | P06 | 2 |  | - | - | - | - | - | - | 123 | E09 | 4
vin 1.0a d21 | I | 21 | R09 | 2 |  | - | - | - | - | - | - | 124 | F09 | 4
vin 1.0a d22 | I | 22 | R05 | 2 |  | - | - | - | - | - | - | 125 | F08 | 4
vin 1.0a d23 | I | 23 | P05 | 2 |  | - | - | - | - | - | - | 126 | E07 | 4
vin 1.0b clk | I | 48 | P07 | 6 |  | 53 | M04 | 4
vin 1.0b de | I | 52 | N06 | 6 |  | 52 | N06 | 6
vin 1.0b fld | I | 53 | M04 | 6 |  | - | - | -
vin 1.0b hsync | I | 43 | H05 | 6 |  | 43 | H05 | 6
vin 1.0b vsync | I | 44 | H06 | 6 |  | 44 | H06 | 6
vin 1.0b d0 | I | 35 | K07 | 6 |  | 35 | K07 | 6
vin 1.0b d1 | I | 36 | M07 | 6 |  | 36 | M07 | 6
vin 1.0b d2 | I | 37 | J05 | 6 |  | 37 | J05 | 6
vin 1.0b d3 | I | 38 | K06 | 6 |  | 38 | K06 | 6
vin 1.0b d4 | I | 39 | J07 | 6 |  | 39 | J07 | 6
vin 1.0b d5 | I | 40 | J04 | 6 |  | 40 | J04 | 6
vin 1.0b d6 | I | 41 | J06 | 6 |  | 41 | J06 | 6
vin 1.0b d7 | I | 42 | H04 | 6 |  | 42 | H04 | 6
vin 1.1a clk | I | 116 | B11 | 3 |  | 167 | B26 | 8 | 28 | P04 | 4
vin 1.1a de | I | 115 | B10 | 3 |  | 168 | C23 | 8 | 44 | H06 | 4 | 48 | P07 | 5
vin 1.1a fld | I | 114 | D11 | 3 |  | 164 | F21 | 8 | 27 | P09 | 4 | 39 | J07 | 4
vin 1.1a hsync | I | 117 | C11 | 3 |  | 162 | E21 | 8 | 29 | R03 | 4 | 48 | P07 | 4
vin 1.1a vsync | I | 118 | E11 | 3 |  | 163 | F20 | 8 | 30 | T02 | 4 | 49 | N01 | 4
vin 1.1a d0 | I | 135 | B07 | 3 |  | 171 | B14 | 8 | 16 | R06 | 4
vin 1.1a d1 | I | 136 | B08 | 3 |  | 172 | J14 | 8 | 17 | T09 | 4
vin 1.1a d2 | I | 137 | A07 | 3 |  | 175 | G13 | 8 | 18 | T06 | 4
vin 1.1a d3 | I | 138 | A08 | 3 |  | 176 | J11 | 8 | 19 | T07 | 4
vin 1.1a d4 | I | 139 | C09 | 3 |  | 177 | E12 | 8 | 20 | P06 | 4
vin 1.1a d5 | I | 140 | A09 | 3 |  | 178 | F13 | 8 | 21 | R09 | 4
vin 1.1a d6 | I | 141 | B09 | 3 |  | 179 | C12 | 8 | 22 | R05 | 4
vin 1.1a d7 | I | 142 | A10 | 3 |  | 180 | D12 | 8 | 23 | P05 | 4
vin 1.1a d8 | I | 127 | E08 | 3 |  | 191 | E15 | 8 | 31 | U02 | 4 | 40 | J04 | 4
vin 1.1a d9 | I | 128 | D09 | 3 |  | 192 | A20 | 8 | 32 | U01 | 4 | 41 | J06 | 4
vin 1.1a d10 | I | 129 | D07 | 3 |  | 193 | B15 | 8 | 33 | P03 | 4 | 42 | H04 | 4
vin 1.1a d11 | I | 130 | D08 | 3 |  | 194 | A15 | 8 | 34 | R02 | 4 | 43 | H05 | 4
vin 1.1a d12 | I | 131 | A05 | 3 |  | 197 | D15 | 8 | 35 | K07 | 4
vin 1.1a d13 | I | 132 | C06 | 3 |  | 198 | B16 | 8 | 36 | M07 | 4
vin 1.1a d14 | I | 133 | C08 | 3 |  | 199 | B17 | 8 | 37 | J05 | 4
vin 1.1a d15 | I | 134 | C07 | 3 |  | 200 | A17 | 8 | 38 | K06 | 4
vin 1.1a d16 | I | 119 | F11 | 3 |  | 205 | C18 | 8
vin 1.1a d17 | I | 120 | G10 | 3 |  | 206 | A21 | 8
vin 1.1a d18 | I | 121 | F10 | 3 |  | 207 | G16 | 8
vin 1.1a d19 | I | 122 | G11 | 3 |  | 208 | D17 | 8
vin 1.1a d20 | I | 123 | E09 | 3 |  | 209 | AA03 | 8
vin 1.1a d21 | I | 124 | F09 | 3 |  | 210 | AB09 | 8
vin 1.1a d22 | I | 125 | F08 | 3 |  | 211 | AB03 | 8
vin 1.1a d23 | I | 126 | E07 | 3 |  | 212 | AA04 | 8
vin 1.1b clk | I | 26 | N09 | 6 |  | 143 | V01 | 5
vin 1.1b de | I | 27 | P09 | 6 |  | 150 | V07 | 5
vin 1.1b fld | I | 28 | P04 | 6 |  | 159 | W02 | 5
vin 1.1b hsync | I | 24 | N07 | 6 |  | 151 | U07 | 5
vin 1.1b vsync | I | 25 | R04 | 6 |  | 152 | V06 | 5
vin 1.1b d0 | I | 16 | R06 | 6 |  | 144 | U04 | 5
vin 1.1b d1 | I | 17 | T09 | 6 |  | 146 | V02 | 5
vin 1.1b d2 | I | 18 | T06 | 6 |  | 147 | Y01 | 5
vin 1.1b d3 | I | 19 | T07 | 6 |  | 148 | W09 | 5
vin 1.1b d4 | I | 20 | P06 | 6 |  | 149 | V09 | 5
vin 1.1b d5 | I | 21 | R09 | 6 |  | 154 | U05 | 5
vin 1.1b d6 | I | 22 | R05 | 6 |  | 155 | V05 | 5
vin 1.1b d7 | I | 23 | P05 | 6 |  | 156 | V04 | 5
vin 2.0a clk | I | 221 | AC05 | 9
vin 2.0a de | I | 222 | AB04 | 9
vin 2.0a fld | I | 204 | C17 | 9
vin 2.0a hsync | I | 231 | AB08 | 9
vin 2.0a vsync | I | 232 | AB05 | 9
vin 2.0a d0 | I | 230 | AD06 | 9
vin 2.0a d1 | I | 229 | AC08 | 9
vin 2.0a d2 | I | 228 | AC03 | 9
vin 2.0a d3 | I | 227 | AC09 | 9
vin 2.0a d4 | I | 226 | AC06 | 9
vin 2.0a d5 | I | 225 | AC07 | 9
vin 2.0a d6 | I | 224 | AC04 | 9
vin 2.0a d7 | I | 223 | AD04 | 9
vin 2.0a d8 | I | 212 | AA04 | 9
vin 2.0a d9 | I | 211 | AB03 | 9
vin 2.0a d10 | I | 210 | AB09 | 9
vin 2.0a d11 | I | 209 | AA03 | 9
vin 2.0a d12 | I | 208 | D17 | 9
vin 2.0a d13 | I | 207 | G16 | 9
vin 2.0a d14 | I | 206 | A21 | 9
vin 2.0a d15 | I | 205 | C18 | 9
vin 2.1a clk | I | 166 | E17 | 7
vin 2.1a de | I | 170 | D14 | 7
vin 2.1a fld | I | 169 | C14 | 7
vin 2.1a hsync | I | 174 | F12 | 7
vin 2.1a vsync | I | 173 | G12 | 7
vin 2.1a d0 | I | 204 | C17 | 7 |  | 165 | D18 | 7
vin 2.1a d1 | I | 203 | B19 | 7
vin 2.1a d2 | I | 202 | F15 | 7
vin 2.1a d3 | I | 201 | B18 | 7
vin 2.1a d4 | I | 196 | A16 | 7
vin 2.1a d5 | I | 195 | C15 | 7
vin 2.1a d6 | I | 190 | A18 | 7
vin 2.1a d7 | I | 189 | A19 | 7
vin 2.1a d8 | I | 188 | F14 | 7
vin 2.1a d9 | I | 187 | G14 | 7
vin 2.1a d10 | I | 186 | A13 | 7
vin 2.1a d11 | I | 185 | E14 | 7
vin 2.1a d12 | I | 184 | A12 | 7
vin 2.1a d13 | I | 183 | B13 | 7
vin 2.1a d14 | I | 182 | A11 | 7
vin 2.1a d15 | I | 181 | B12 | 7
Video output ports |  | (virtual timing required)
vout 0 clk | O | 114 | D11 | 0
vout 0 de | O | 115 | B10 | 0
vout 0 fld | O | 116 | B11 | 0
vout 0 hsync | O | 117 | C11 | 0
vout 0 vsync | O | 118 | E11 | 0
vout 0 d0 | O | 119 | F11 | 0
vout 0 d1 | O | 120 | G10 | 0
vout 0 d2 | O | 121 | F10 | 0
vout 0 d3 | O | 122 | G11 | 0
vout 0 d4 | O | 123 | E09 | 0
vout 0 d5 | O | 124 | F09 | 0
vout 0 d6 | O | 125 | F08 | 0
vout 0 d7 | O | 126 | E07 | 0
vout 0 d8 | O | 127 | E08 | 0
vout 0 d9 | O | 128 | D09 | 0
vout 0 d10 | O | 129 | D07 | 0
vout 0 d11 | O | 130 | D08 | 0
vout 0 d12 | O | 131 | A05 | 0
vout 0 d13 | O | 132 | C06 | 0
vout 0 d14 | O | 133 | C08 | 0
vout 0 d15 | O | 134 | C07 | 0
vout 0 d16 | O | 135 | B07 | 0
vout 0 d17 | O | 136 | B08 | 0
vout 0 d18 | O | 137 | A07 | 0
vout 0 d19 | O | 138 | A08 | 0
vout 0 d20 | O | 139 | C09 | 0
vout 0 d21 | O | 140 | A09 | 0
vout 0 d22 | O | 141 | B09 | 0
vout 0 d23 | O | 142 | A10 | 0
vout 1 clk | O | 87 | H07 | 4 |  | 167 | B26 | 6
vout 1 de | O | 86 | G02 | 4 |  | 168 | C23 | 6
vout 1 fld | O | 85 | E01 | 4 |  | 164 | F21 | 6
vout 1 hsync | O | 88 | G01 | 4 |  | 162 | E21 | 6
vout 1 vsync | O | 89 | G06 | 4 |  | 163 | F20 | 6
vout 1 d0 | O | 113 | A04 | 4 |  | 171 | B14 | 6
vout 1 d1 | O | 112 | B05 | 4 |  | 172 | J14 | 6
vout 1 d2 | O | 111 | B04 | 4 |  | 175 | G13 | 6
vout 1 d3 | O | 110 | B03 | 4 |  | 176 | J11 | 6
vout 1 d4 | O | 109 | A03 | 4 |  | 177 | E12 | 6
vout 1 d5 | O | 108 | C05 | 4 |  | 178 | F13 | 6
vout 1 d6 | O | 107 | D06 | 4 |  | 179 | C12 | 6
vout 1 d7 | O | 106 | B02 | 4 |  | 180 | D12 | 6
vout 1 d8 | O | 105 | C04 | 4 |  | 191 | E15 | 6
vout 1 d9 | O | 104 | C03 | 4 |  | 192 | A20 | 6
vout 1 d10 | O | 103 | C02 | 4 |  | 193 | B15 | 6
vout 1 d11 | O | 102 | D05 | 4 |  | 194 | A15 | 6
vout 1 d12 | O | 101 | F06 | 4 |  | 197 | D15 | 6
vout 1 d13 | O | 100 | D03 | 4 |  | 198 | B16 | 6
vout 1 d14 | O | 99 | E06 | 4 |  | 199 | B17 | 6
vout 1 d15 | O | 98 | F05 | 4 |  | 200 | A17 | 6
vout 1 d16 | O | 97 | E04 | 4 |  | 205 | C18 | 6
vout 1 d17 | O | 96 | C01 | 4 |  | 206 | A21 | 6
vout 1 d18 | O | 95 | F04 | 4 |  | 207 | G16 | 6
vout 1 d19 | O | 94 | D02 | 4 |  | 208 | D17 | 6
vout 1 d20 | O | 93 | E02 | 4 |  | 209 | AA03 | 6
vout 1 d21 | O | 92 | D01 | 4 |  | 210 | AB09 | 6
vout 1 d22 | O | 91 | F03 | 4 |  | 211 | AB03 | 6
vout 1 d23 | O | 90 | F02 | 4 |  | 212 | AA04 | 6
vout 2 clk | O | 47 | P01 | 3 |  | 58 | AF09 | 4 | 58 | AF09 | 4
vout 2 de | O | 26 | N09 | 3 |  | 57 | AD09 | 4 | - | - | -
vout 2 fld | O | 27 | P09 | 3 |  | 55 | AG08 | 4 | - | - | -
vout 2 hsync | O | 24 | N07 | 3 |  | 59 | AE09 | 4 | 59 | AE09 | 4
vout 2 vsync | O | 25 | R04 | 3 |  | 60 | AF08 | 4 | 60 | AF08 | 4
vout 2 d0 | O | 0 | M06 | 3 |  | 84 | AD03 | 4 | 68 | AH04 | 3
vout 2 d1 | O | 1 | M02 | 3 |  | 83 | AD02 | 4 | 67 | AG06 | 3
vout 2 d2 | O | 2 | L05 | 3 |  | 82 | AE06 | 4 | 66 | AH05 | 3
vout 2 d3 | O | 3 | M01 | 3 |  | 81 | AE02 | 4 | 65 | AH03 | 3
vout 2 d4 | O | 4 | L06 | 3 |  | 80 | AE01 | 4 | 64 | AH06 | 3
vout 2 d5 | O | 5 | L04 | 3 |  | 79 | AE05 | 4 | 63 | AG07 | 3
vout 2 d6 | O | 6 | L03 | 3 |  | 78 | AE03 | 4 | 62 | AD08 | 3
vout 2 d7 | O | 7 | L02 | 3 |  | 77 | AF01 | 4 | 61 | AE08 | 3
vout 2 d8 | O | 8 | L01 | 3 |  | 76 | AF04 | 4 | 76 | AF04 | 4
vout 2 d9 | O | 9 | K02 | 3 |  | 75 | AF03 | 4 | 75 | AF03 | 4
vout 2 d10 | O | 10 | J01 | 3 |  | 74 | AF06 | 4 | 74 | AF06 | 4
vout 2 d11 | O | 11 | J02 | 3 |  | 73 | AF02 | 4 | 73 | AF02 | 4
vout 2 d12 | O | 12 | H01 | 3 |  | 72 | AG05 | 4 | 72 | AG05 | 4
vout 2 d13 | O | 13 | J03 | 3 |  | 71 | AG03 | 4 | 71 | AG03 | 4
vout 2 d14 | O | 14 | H02 | 3 |  | 70 | AG02 | 4 | 70 | AG02 | 4
vout 2 d15 | O | 15 | H03 | 3 |  | 69 | AG04 | 4 | 69 | AG04 | 4
vout 2 d16 | O | 16 | R06 | 3 |  | 68 | AH04 | 4 | 55 | AG08 | 3
vout 2 d17 | O | 17 | T09 | 3 |  | 67 | AG06 | 4 | 57 | AD09 | 3
vout 2 d18 | O | 18 | T06 | 3 |  | 66 | AH05 | 4 | - | - | -
vout 2 d19 | O | 19 | T07 | 3 |  | 65 | AH03 | 4 | - | - | -
vout 2 d20 | O | 20 | P06 | 3 |  | 64 | AH06 | 4 | - | - | -
vout 2 d21 | O | 21 | R09 | 3 |  | 63 | AG07 | 4 | - | - | -
vout 2 d22 | O | 22 | R05 | 3 |  | 62 | AD08 | 4 | - | - | -
vout 2 d23 | O | 23 | P05 | 3 |  | 61 | AE08 | 4 | - | - | -

## IOSets
Signal
Debug Trace
emu 0 | 274 | 274
emu 1 | 275 | 275
emu 2 | 121 | 121
emu 3 | 129 | 129
emu 4 | 137 | 137
emu 5 | 122 | 85
emu 6 | 123 | 86
emu 7 | 124 | 87
emu 8 | 125 | 88
emu 9 | 126 | 89
emu 10 | 130 | 90
emu 11 | 131 | 91
emu 12 | 132 | 92
emu 13 | 133 | 93
emu 14 | 134 | 94
emu 15 | 138 | 95
emu 16 | 139 | 96
emu 17 | 140 | 97
emu 18 | 141 | 98
emu 19 | 142 | 99
Ethernet (PHY management) | [5 empty] | PRUSS 1
mdio clk | 143 | 221 | 100 | 238 |  | 169 | 211
mdio data | 144 | 222 | 101 | 239 |  | 170 | 212
PRUSS GPIO | PRUSS 1 PRU 0 |  |  | PRUSS 1 PRU 1
gpi0 / gpo0 | 122 | 221 |  | 143 | 208
gpi1 / gpo1 | 123 | 222 |  | 144 | 209
gpi2 / gpo2 | 124 | 223 |  | 145 | 210
gpi3 / gpo3 | 125 | 224 |  | 146 | 211
gpi4 / gpo4 | 126 | 225 |  | 147 | 212
gpi5 / gpo5 | 127 | 226 |  | 148 | 165
gpi6 / gpo6 | 128 | 227 |  | 149 | 166
gpi7 / gpo7 | 129 | 228 |  | 150 | 169
gpi8 / gpo8 | 130 | 229 |  | 151 | 173
gpi9 / gpo9 | 131 | 230 |  | 152 | 174
gpi10 / gpo10 | 132 | 231 |  | 153 | 181
gpi11 / gpo11 | 133 | 232 |  | 154 | 182
gpi12 / gpo12 | 134 | 201 |  | 155 | 183
gpi13 / gpo13 | 135 | 202 |  | 156 | 184
gpi14 / gpo14 | 136 | 203 |  | 157 | 185
gpi15 / gpo15 | 137 | 204 |  | 158 | 186
gpi16 / gpo16 | 138 | 195 |  | 159 | 187
gpi17 / gpo17 | 139 | 196 |  | 118 | 118
gpi18 / gpo18 | 140 | 189 |  | 119 | 119
gpi19 / gpo19 | 141 | 190 |  | 120 | 120
gpi20 / gpo20 | 142 | 188 |  | 121 | 121
PRUSS 0 EDC / EDIO
edc latch 0 | 71 | 93
edc latch 1 | 72 | -
edc sync 0 | 73 | 94
edc sync 1 | 74 | -
edio in0 | 77 | 85
edio in1 | 78 | 86
edio in2 | 79 | 87
edio in3 | 80 | 88
edio in4 | 81 | 89
edio in5 | 82 | 90
edio in6 | 83 | 91
edio in7 | 84 | 92
edio out0 | 77 | 85
edio out1 | 78 | 86
edio out2 | 79 | 87
edio out3 | 80 | 88
edio out4 | 81 | 89
edio out5 | 82 | 90
edio out6 | 83 | 91
edio out7 | 84 | 92
edio latch | 75 | -
edio sof | 76 | 95
SPI | SPI 2 | [6 empty] | SPI3
sclk | 57 | 118 | 146 | 181 | 205 | 224 |  | 24 | 88 | 150 | 209 | 229
d1 | 58 | 115 | 147 | 182 | 206 | 225 |  | 25 | 89 | 151 | 210 | 230
d0 | 59 | 117 | 148 | 183 | 207 | 226 |  | 26 | 90 | 152 | 211 | 231
cs0 | 60 | 114 | 149 | 184 | 208 | 227 |  | 27 | 91 | 153 | 212 | 232
cs1 | - | 116 | - | 185 | - | 228 |  | 28 | - | 147 | - | -
cs2 | - | 119 | - | - | - | - |  | 29 | - | 148 | - | -
cs3 | - | 142 | - | - | - | - |  | 30 | - | 149 | - | -
Video input (a) | vin 0.1a |  |  |  | vin 1.0a |  |  |  |  | vin 1.1a
clk | 85 | 85 | 143 |  | 47 | 56 | 56 | 116 |  | 28 | 116 | 167 | 28
de | 86 | - | 150 |  | 26 | 26 | 110 | 115 |  | 48 | 115 | 168 | 44
fld | 87 | 86 | 159 |  | 27 | 27 | 111 | 114 |  | 27 | 114 | 164 | 39
hsync | 88 | 88 | 151 |  | 24 | 24 | 112 | 117 |  | 29 | 117 | 162 | 48
vsync | 89 | 89 | 152 |  | 25 | 25 | 113 | 118 |  | 30 | 118 | 163 | 49
d0 | 90 | 90 | 144 |  | 0 | 77 | 77 | 135 |  | 16 | 135 | 171 | 16
d1 | 91 | 91 | 146 |  | 1 | 78 | 78 | 136 |  | 17 | 136 | 172 | 17
d2 | 92 | 92 | 147 |  | 2 | 79 | 79 | 137 |  | 18 | 137 | 175 | 18
d3 | 93 | 93 | 148 |  | 3 | 80 | 80 | 138 |  | 19 | 138 | 176 | 19
d4 | 94 | 94 | 149 |  | 4 | 81 | 81 | 139 |  | 20 | 139 | 177 | 20
d5 | 95 | 95 | 154 |  | 5 | 82 | 82 | 140 |  | 21 | 140 | 178 | 21
d6 | 96 | 96 | 155 |  | 6 | 83 | 83 | 141 |  | 22 | 141 | 179 | 22
d7 | 97 | 97 | 156 |  | 7 | 84 | 84 | 142 |  | 23 | 142 | 180 | 23
d8 | 98 | 98 | 157 |  | 8 | 106 | 106 | 127 |  | 31 | 127 | 191 | 31
d9 | 99 | 99 | 158 |  | 9 | 107 | 107 | 128 |  | 32 | 128 | 192 | 32
d10 | 100 | 100 | 153 |  | 10 | 108 | 108 | 129 |  | 33 | 129 | 193 | 33
d11 | 101 | 101 | 145 |  | 11 | 109 | 109 | 130 |  | 34 | 130 | 194 | 34
d12 | 102 | 102 | - |  | 12 | 110 | - | 131 |  | 35 | 131 | 197 | 35
d13 | 103 | 103 | - |  | 13 | 111 | - | 132 |  | 36 | 132 | 198 | 36
d14 | 104 | 104 | - |  | 14 | 112 | - | 133 |  | 37 | 133 | 199 | 37
d15 | 105 | 105 | - |  | 15 | 113 | - | 134 |  | 38 | 134 | 200 | 38
d16 | 106 | 106 | - |  | 16 | - | - | 119 |  | - | 119 | 205 | -
d17 | 107 | 107 | - |  | 17 | - | - | 120 |  | - | 120 | 206 | -
d18 | 108 | 108 | - |  | 18 | - | - | 121 |  | - | 121 | 207 | -
d19 | 109 | 109 | - |  | 19 | - | - | 122 |  | - | 122 | 208 | -
d20 | 110 | 110 | - |  | 20 | - | - | 123 |  | - | 123 | 209 | -
d21 | 111 | 111 | - |  | 21 | - | - | 124 |  | - | 124 | 210 | -
d22 | 112 | 112 | - |  | 22 | - | - | 125 |  | - | 125 | 211 | -
d23 | 113 | 113 | - |  | 23 | - | - | 126 |  | - | 126 | 212 | -
Video input (b) | vin 0.1b |  |  |  | vin 1.0b |  |  | vin 1.1b
clk | 87 | 87 | 232 |  | 48 | 53 |  | 26 | 143
de | - | 86 | 231 |  | 52 | 52 |  | 27 | 150
fld | 86 | - | - |  | 53 | - |  | 28 | 159
hsync | 88 | 88 | 221 |  | 43 | 43 |  | 24 | 151
vsync | 89 | 89 | 222 |  | 44 | 44 |  | 25 | 152
d0 | 113 | 113 | 230 |  | 35 | 35 |  | 16 | 144
d1 | 112 | 112 | 229 |  | 36 | 36 |  | 17 | 146
d2 | 111 | 111 | 228 |  | 37 | 37 |  | 18 | 147
d3 | 110 | 110 | 227 |  | 38 | 38 |  | 19 | 148
d4 | 109 | 109 | 226 |  | 39 | 39 |  | 20 | 149
d5 | 108 | 108 | 225 |  | 40 | 40 |  | 21 | 154
d6 | 107 | 107 | 224 |  | 41 | 41 |  | 22 | 155
d7 | 106 | 106 | 223 |  | 42 | 42 |  | 23 | 156
Video output | vout 1 |  |  | vout 2
clk | 87 | 167 |  | 47 | 58 | 58
de | 86 | 168 |  | 26 | 57 | -
fld | 85 | 164 |  | 27 | 55 | -
hsync | 88 | 162 |  | 24 | 59 | 59
vsync | 89 | 163 |  | 25 | 60 | 60
d0 | 113 | 171 |  | 0 | 84 | 68
d1 | 112 | 172 |  | 1 | 83 | 67
d2 | 111 | 175 |  | 2 | 82 | 66
d3 | 110 | 176 |  | 3 | 81 | 65
d4 | 109 | 177 |  | 4 | 80 | 64
d5 | 108 | 178 |  | 5 | 79 | 63
d6 | 107 | 179 |  | 6 | 78 | 62
d7 | 106 | 180 |  | 7 | 77 | 61
d8 | 105 | 191 |  | 8 | 76 | 76
d9 | 104 | 192 |  | 9 | 75 | 75
d10 | 103 | 193 |  | 10 | 74 | 74
d11 | 102 | 194 |  | 11 | 73 | 73
d12 | 101 | 197 |  | 12 | 72 | 72
d13 | 100 | 198 |  | 13 | 71 | 71
d14 | 99 | 199 |  | 14 | 70 | 70
d15 | 98 | 200 |  | 15 | 69 | 69
d16 | 97 | 205 |  | 16 | 68 | 55
d17 | 96 | 206 |  | 17 | 67 | 57
d18 | 95 | 207 |  | 18 | 66 | -
d19 | 94 | 208 |  | 19 | 65 | -
d20 | 93 | 209 |  | 20 | 64 | -
d21 | 92 | 210 |  | 21 | 63 | -
d22 | 91 | 211 |  | 22 | 62 | -
d23 | 90 | 212 |  | 23 | 61 | -

## LCDC vs DSS
|  |  | AM335x LCDC | [5 empty] | DSS DPI
|  |  | Palette-mapped |  | Direct
Signal | BBB | BBAI | 12-bit | 16-bit | 16-bit |  | 24-bit |  | 12-bit | 16-bit | 18-bit | 24-bit
vsync | P8.27 |  | vsync | [5 empty] | vsync
hsync | P8.29 |  | hsync | [5 empty] | hsync
pclk | P8.28 |  | pclk | [5 empty] | pclk
oe | P8.30 |  | oe | [5 empty] | oe
d0 | P8.45 |  | 0 | 3 | 0 | 0 | 19 | 3 | 0 | 0 | 0 | 0 | 0
d1 | P8.46 |  | 1 | 0 | 1 | 1 | 20 | 4 | 1 | 1 | 1 | 1 | 1
d2 | P8.43 |  | 2 | 1 | 2 | 2 | 21 | 5 | 2 | 2 | 2 | 2 | 2
d3 | P8.44 |  | 3 | 2 | 3 | 3 | 22 | 6 | 3 | 3 | 3 | 3 | 3
d4 | P8.41 |  | 0 | 3 | 4 | 4 | 23 | 7 | 0 | 4 | 4 | 4 | 4
d5 | P8.42 |  | 1 | 2 | 5 | 0 | 10 | 2 | 1 | 0 | 5 | 5 | 5
d6 | P8.39 |  | 2 | 3 | 6 | 1 | 11 | 3 | 2 | 1 | 0 | 6 | 6
d7 | P8.40 |  | 3 | 0 | 7 | 2 | 12 | 4 | 3 | 2 | 1 | 7 | 7
d8 | P8.37 |  | 0 | 1 | 8 | 3 | 13 | 5 | 0 | 3 | 2 | 0 | 8
d9 | P8.38 |  | 1 | 2 | 9 | 4 | 14 | 6 | 1 | 4 | 3 | 1 | 9
d10 | P8.36 |  | 2 | 3 | 10 | 5 | 15 | 7 | 2 | 5 | 4 | 2 | 10
d11 | P8.34 |  | 3 | 3 | 11 | 0 | 3 | 3 | 3 | 0 | 5 | 3 | 11
d12 | P8.35 |  |  | 0 | 12 | 1 | 4 | 4 |  | 1 | 0 | 4 | 12
d13 | P8.33 |  |  | 1 | 13 | 2 | 5 | 5 |  | 2 | 1 | 5 | 13
d14 | P8.31 |  |  | 2 | 14 | 3 | 6 | 6 |  | 3 | 2 | 6 | 14
d15 | P8.32 |  |  | 3 | 15 | 4 | 7 | 7 |  | 4 | 3 | 7 | 15
d16 | P8.15 | - |  |  |  |  | 18 | 2 |  |  | 4 | 0 | 16
d17 | P8.16 | - |  |  |  |  | 2 | 2 |  |  | 5 | 1 | 17
d18 | P8.11 | - |  |  |  |  | 17 | 1 |  |  |  | 2 | 18
d19 | P8.12 | - |  |  |  |  | 9 | 1 |  |  |  | 3 | 19
d20 | P8.17 | - |  |  |  |  | 1 | 1 |  |  |  | 4 | 20
d21 | P8.14 | - |  |  |  |  | 16 | 0 |  |  |  | 5 | 21
d22 | P8.13 | - |  |  |  |  | 8 | 0 |  |  |  | 6 | 22
d23 | P8.19 | - |  |  |  |  | 0 | 0 |  |  |  | 7 | 23

## BBB vs BBAI PWM
| BeagleBone Black |  |  |  | BeagleBone-AI |  | (note: 0-based epwm/ecap/timer numbering)
Pin | # | Mux | Signal | Clock | Pin | # | Mux | Signal | Clock | Caution
P9.14 | 18 | 6 | epwm 1 A | 100 MHz | P9.14 | 107 | 10 | epwm 2 A | 133 MHz
P9.16 | 19 | 6 | epwm 1 B | 100 MHz | P9.16 | 108 | 10 | epwm 2 B | 133 MHz
P9.19 | 95 | 1 | timer 5 | 24 MHz
P9.20 | 94 | 1 | timer 6 | 24 MHz
P9.21 | 85 | 3 | epwm 0 B | 100 MHz | P9.21a | 60 | 7 | timer 12 | 20 MHz
P9.22 | 84 | 3 | epwm 0 A | 100 MHz | P9.22a | 167 | 10 | timer 14 | 20 MHz
P9.24 |  |  |  |  | P9.24 | 163 | 10 | timer 1 | 20 MHz
P9.25 |  |  |  |  | P9.25 | 165 | 10 | timer 12 | 20 MHz
P9.26 |  |  |  |  | P9.26a | 162 | 10 | timer 0 | 20 MHz | used by OS ?
P9.28 | 103 | 4 | ecap 2 | 100 MHz | P9.28 | 184 | 10 | timer 7 | 20 MHz
P9.29 | 101 | 1 | epwm 0 B | 100 MHz | P9.29a | 182 | 10 | timer 5 | 20 MHz
P9.30 |  |  |  |  | P9.30 | 183 | 10 | timer 6 | 20 MHz
P9.31 | 100 | 1 | epwm 0 A | 100 MHz | P9.31a | 181 | 10 | timer 4 | 20 MHz
P9.41 | 109 | 4 | timer 7 | 24 MHz | P9.41a | 168 | 10 | timer 15 | 20 MHz
P9.42 | 89 | 0 | ecap 0 | 100 MHz | P9.42a | 185 | 10 | timer 8 | 20 MHz
|  | 3 | ecap pruss | 200 MHz
P8.04 |  |  |  |  | P8.04 | 232 | 10 | ecap 2 | 133 MHz
P8.07 | 36 | 2 | timer 4 | 24 MHz | P8.07 | 187 | 10 | timer 10 | 20 MHz
P8.08 | 37 | 2 | timer 7 | 24 MHz | P8.08 | 188 | 10 | timer 11 | 32 kHz | inaccurate
P8.09 | 39 | 2 | timer 5 | 24 MHz | P8.09 | 166 | 10 | timer 13 | 20 MHz
P8.10 | 38 | 2 | timer 6 | 24 MHz | P8.10 | 186 | 10 | timer 9 | 20 MHz
P8.13 | 9 | 4 | epwm 2 B | 100 MHz | P8.13 | 100 | 10 | epwm 1 B | 133 MHz
P8.14 |  |  |  |  | P8.14 | 102 | 10 | ecap 1 | 133 MHz
P8.15 | 15 | 5 | ecap pruss | 200 MHz | P8.15a | 92 | 10 | ecap 0 | 133 MHz
P8.19 | 8 | 4 | epwm 2 A | 100 MHz | P8.19 | 99 | 10 | epwm 1 A | 133 MHz
P8.20 |  |  |  |  | P8.20 | 224 | 10 | ecap 1 | 133 MHz
P8.22 |  |  |  |  | P8.22 | 230 | 10 | epwm 2 B | 133 MHz
P8.23 |  |  |  |  | P8.23 | 229 | 10 | epwm 2 A | 133 MHz
P8.26 |  |  |  |  | P8.26 | 110 | 10 | ecap 2 | 133 MHz
P8.32 |  |  |  |  | P8.32a | 134 | 10 | ecap pruss 1 | 200 MHz ?
P8.33 |  |  |  |  | P8.33b | 58 | 7 | timer 14 | 20 MHz
P8.34 | 51 | 2 | epwm 1 B | 100 MHz | P8.34b | 89 | 10 | epwm 0 A | 133 MHz
P8.36 | 50 | 2 | epwm 1 A | 100 MHz | P8.36b | 90 | 10 | epwm 0 B | 133 MHz
P8.41 |  |  |  |  | P8.41 | 123 | 10 | ecap pruss 0 | 200 MHz ?
P8.45 | 40 | 3 | epwm 2 A | 100 MHz
P8.46 | 41 | 3 | epwm 2 B | 100 MHz

## BBB vs BBAI McASP
| BeagleBone Black |  |  |  | BeagleBone-AI |  | (note: 0-based mcasp numbering)
Pin | master clock | asp 0 |  | asp 1 | master clock | asp 0 |  | asp 3 | asp 5 | asp 6 | asp 2 | asp 1
P9.11 | [10 empty] | 2 d0 | 1 d14
P9.12 | [5 empty] | 0 rx clk |  |  |  | 6 d2
P9.13 | [10 empty] | 2 d1 | 1 d15
P9.17 | [6 empty] | 0 d1
P9.18 | [6 empty] | 0 d0
P9.22 |  |  |  |  | xref clk 2 in 2 tx hclk out 6 tx hclk out |  | 0 d6 |  |  |  |  | 1 d10
P9.24 | [6 empty] | 0 d9
P9.25 | audio osc 0 tx hclk in/out |  | 0 d3 | 1 d1 | xref clk 0 in 0 tx hclk out 4 tx hclk out |  | 0 d4 |  |  |  |  | 1 d8
P9.26 | [6 empty] | 0 d8
P9.27 |  | 0 rx fs | 0 d3 | 1 tx fs |  | 0 rx fs |  |  |  | 6 d3
P9.28 | 0 rx hclk in/out |  | 0 d2 |  |  |  | 0 d11 |  | 5 tx fs 5 rx fs
P9.29 |  | 0 tx fs |  |  |  | 0 tx fs | 0 d9 |  | 5 d1
P9.30 |  |  | 0 d0 |  |  |  | 0 d10 |  | 5 tx clk 5 rx clk
P9.31 |  | 0 tx clk |  |  |  | 0 tx clk | 0 d8 |  | 5 d0
P9.41 |  |  | 0 d1 | 1 d0 | xref clk 3 in 3 tx hclk out 7 tx hclk out |  | 0 d7 |  |  |  |  | 1 d11
P9.42 |  | 0 rx clk | 0 d2 | 1 tx clk |  |  | 0 d12 |  |  | 6 d0
P8.07 | [6 empty] | 0 d14 |  |  | 6 tx clk 6 rx clk
P8.08 | [6 empty] | 0 d15 |  |  | 6 tx fs 6 rx fs
P8.09 |  |  |  |  | xref clk 1 in 1 tx hclk out 5 tx hclk out |  | 0 d5 |  |  |  |  | 1 d9
P8.10 | [6 empty] | 0 d13 |  |  | 6 d1
P8.31 |  |  | 0 d1 |  |  |  |  | 3 d0
P8.32 | 0 tx hclk in/out |  | 0 d3 |  |  |  |  | 3 d1
P8.33 |  | 0 rx fs | 0 d3
P8.34 | 0 rx hclk in/out |  | 0 d2
P8.35 |  | 0 rx clk | 0 d2
P8.36 |  |  | 0 d0
P8.37 |  | 0 tx clk | [5 empty] | 3 tx fs 3 rx fs
P8.38 |  | 0 tx fs | [5 empty] | 3 tx clk 3 rx clk

## SPI
BB-AI | BB-X15 | Ball | GPIO | Pin name | Pin | Mode | Port | Signal | IOSet(s) | Mode | Port | Signal | IOSet(s)
— | P16.09 | N07 | 0.30 | gpmc_a8 | 24 |  |  |  |  | 8 | spi 3 | sclk
— | P16.37 | R04 | 0.31 | gpmc_a9 | 25 |  |  |  |  | 8 | spi 3 | d1
— | P16.14 | N09 | 1.00 | gpmc_a10 | 26 |  |  |  |  | 8 | spi 3 | d0
— | P16.44 | P09 | 1.01 | gpmc_a11 | 27 |  |  |  |  | 8 | spi 3 | cs0
— | P16.46 | P04 | 1.02 | gpmc_a12 | 28 |  |  |  |  | 8 | spi 3 | cs1
— | P16.07 | R03 | 1.03 | gpmc_a13 | 29 | 1 | qspi | rtclk |  | 8 | spi 3 | cs2
— | P16.40 | T02 | 1.04 | gpmc_a14 | 30 | 1 | qspi | d3 |  | 8 | spi 3 | cs3
— | P16.38 | U02 | 1.05 | gpmc_a15 | 31 | 1 | qspi | d2
— | P16.39 | U01 | 1.06 | gpmc_a16 | 32 | 1 | qspi | d0
— | P16.48 | P03 | 1.07 | gpmc_a17 | 33 | 1 | qspi | d1
— | P16.08 | R02 | 1.08 | gpmc_a18 | 34 | 1 | qspi | sclk
— | P16.49 | P02 | 1.20 | gpmc_cs2 | 46 | 1 | qspi | cs0
— | P16.50 | P01 | 1.21 | gpmc_cs3 | 47 | 1 | qspi | cs1
— | P16.42 | T07 | 6.06 | gpmc_a3 | 19 | 1 | qspi | cs2
— | P16.10 | P06 | 0.26 | gpmc_a4 | 20 | 1 | qspi | cs3
— | P17.51 | A25 | 6.07 | spi1_sclk | 233 | 0 | spi 0 | sclk | n/a
— | — | F16 | 6.08 | spi1_d1 | 234 | 0 | spi 0 | d1 | n/a
— | — | B25 | 6.09 | spi1_d0 | 235 | 0 | spi 0 | d0 | n/a
— | — | A24 | 6.10 | spi1_cs0 | 236 | 0 | spi 0 | cs0 | n/a
P9.23 | — | A22 | 6.11 | spi1_cs1 | 237 | 0 | spi 0 | cs1 | n/a | 3 | spi 1 | cs1 | n/a
— | — | B21 | 6.12 | spi1_cs2 | 238 | 0 | spi 0 | cs2 | n/a | 3 | spi 1 | cs2 | n/a
— | — | B20 | 6.13 | spi1_cs3 | 239 | 0 | spi 0 | cs3 | n/a | 3 | spi 1 | cs3 | n/a
P9.22b | — | A26 | 6.14 | spi2_sclk | 240 |  |  |  |  | 0 | spi 1 | sclk | n/a
P9.21b | — | B22 | 6.15 | spi2_d1 | 241 |  |  |  |  | 0 | spi 1 | d1 | n/a
P9.18a | — | G17 | 6.16 | spi2_d0 | 242 |  |  |  |  | 0 | spi 1 | d0 | n/a
P9.17a | — | B24 | 6.17 | spi2_cs0 | 243 |  |  |  |  | 0 | spi 1 | cs0 | n/a
P8.35b | — | AD09 | 2.00 | vin1a_de0 | 57 | 8 | spi 2 | sclk | 1----
P8.33b | — | AF09 | 2.01 | vin1a_fld0 | 58 | 8 | spi 2 | d1 | 1----
— | — | AE09 | 2.02 | vin1a_hsync0 | 59 | 8 | spi 2 | d0 | 1----
P9.21a | — | AF08 | 2.03 | vin1a_vsync0 | 60 | 8 | spi 2 | cs0 | 1----
— | P18.40 | G01 | 2.31 | vin2a_hsync0 | 88 | 8 | spi 3 | sclk
P8.34b | P18.37 | G06 | 3.00 | vin2a_vsync0 | 89 | 8 | spi 3 | d1
P8.36b | P18.41 | F02 | 3.01 | vin2a_d0 | 90 | 8 | spi 3 | d0
— | P18.10 | F03 | 3.02 | vin2a_d1 | 91 | 8 | spi 3 | cs0
P8.28a | P18.57 | D11 | 3.19 | vout1_clk | 114 | 8 | spi 2 | cs0 | -2---
P8.30a | P18.53 | B10 | 3.20 | vout1_de | 115 | 8 | spi 2 | d1 | -2---
— | — | B11 | 3.21 | vout1_fld | 116 | 8 | spi 2 | cs1 | -2---
P8.29a | P18.27 | C11 | 3.22 | vout1_hsync | 117 | 8 | spi 2 | d0 | -2---
P8.27a | P18.28 | E11 | 3.23 | vout1_vsync | 118 | 8 | spi 2 | sclk | -2---
P8.45a | P18.25 | F11 | 7.00 | vout1_d0 | 119 | 8 | spi 2 | cs2 | -234-
P8.46b | P18.24 | A10 | 7.23 | vout1_d23 | 142 | 8 | spi 2 | cs3 | -234-
— | P18.59 | V02 | 4.18 | uart3_rxd | 146 | 7 | spi 2 | sclk
— | P18.29 | Y01 | 4.19 | uart3_txd | 147 | 7 | spi 2 | d1 |  | 8 | spi 3 | cs1
— | — | W09 | 4.20 | rgmii0_txc | 148 | 7 | spi 2 | d0 |  | 8 | spi 3 | cs2
— | — | V09 | 4.21 | rgmii0_txctl | 149 | 7 | spi 2 | cs0 |  | 8 | spi 3 | cs3
— | — | V07 | 4.22 | rgmii0_txd3 | 150 | 7 | spi 3 | sclk
— | — | U07 | 4.23 | rgmii0_txd2 | 151 | 7 | spi 3 | d1
— | — | V06 | 4.24 | rgmii0_txd1 | 152 | 7 | spi 3 | d0
— | — | U06 | 4.25 | rgmii0_txd0 | 153 | 7 | spi 3 | cs0
P9.31a | P16.34 | B12 | 4.10 | mcasp1_axr8 | 181 | 3 | spi 2 | sclk | --3--
P9.29a | P16.04 | A11 | 4.11 | mcasp1_axr9 | 182 | 3 | spi 2 | d1 | --3--
P9.30 | P16.33 | B13 | 4.12 | mcasp1_axr10 | 183 | 3 | spi 2 | d0 | --3--
P9.28 | P16.03 | A12 | 3.17 | mcasp1_axr11 | 184 | 3 | spi 2 | cs0 | --3--
P9.42a | P16.05 | E14 | 3.18 | mcasp1_axr12 | 185 | 3 | spi 2 | cs1 | --3--
P8.38b | P17.43 | C18 | — | mcasp4_aclkx | 205 | 2 | spi 2 | sclk | ---4-
P8.37b | P17.27 | A21 | — | mcasp4_fsx | 206 | 2 | spi 2 | d1 | ---4-
P8.31b | P17.11 | G16 | — | mcasp4_axr0 | 207 | 2 | spi 2 | d0 | ---4-
P8.32b | P17.14 | D17 | — | mcasp4_axr1 | 208 | 2 | spi 2 | cs0 | ---4-
— | P17.10 | AA03 | — | mcasp5_aclkx | 209 | 2 | spi 3 | sclk
— | P17.09 | AB09 | — | mcasp5_fsx | 210 | 2 | spi 3 | d1
— | P17.40 | AB03 | — | mcasp5_axr0 | 211 | 2 | spi 3 | d0
— | P17.39 | AA04 | — | mcasp5_axr1 | 212 | 2 | spi 3 | cs0
P8.20 | P17.04 | AC04 | 5.30 | mmc3_cmd | 224 | 1 | spi 2 | sclk | ----5
P8.25 | P17.07 | AC07 | 5.31 | mmc3_dat0 | 225 | 1 | spi 2 | d1 | ----5
P8.24 | P17.36 | AC06 | 6.00 | mmc3_dat1 | 226 | 1 | spi 2 | d0 | ----5
P8.05 | P17.08 | AC09 | 6.01 | mmc3_dat2 | 227 | 1 | spi 2 | cs0 | ----5
P8.06 | P17.33 | AC03 | 6.02 | mmc3_dat3 | 228 | 1 | spi 2 | cs1 | 1---5
P8.23 | P17.37 | AC08 | 0.22 | mmc3_dat4 | 229 | 1 | spi 3 | sclk | ----5
P8.22 | P17.35 | AD06 | 0.23 | mmc3_dat5 | 230 | 1 | spi 3 | d1 | ----5
P8.03 | P17.38 | AB08 | 0.24 | mmc3_dat6 | 231 | 1 | spi 3 | d0 | ----5
P8.04 | P17.06 | AB05 | 0.25 | mmc3_dat7 | 232 | 1 | spi 3 | cs0 | ----5

## BBAI PRU
F10 (misc) | F11 (misc) | F10 (in) / F11 (out) | F12 (in) / F13 (out) | # | Ball | BB-AI (WiP) | F10 (misc) | F11 (misc) | F10 (in) / F11 (out) | F12 (in) / F13 (out) | # | Ball | BB-AI (WiP)
|  |  | pr 0 pru 0 gpio 0 | 64 | AH06 | → led wifi/bluetooth |  |  |  | pr 1 pru 0 gpio 14 | 203 | B19 | P9.11a (B19_UART5_RXD)
|  |  | pr 0 pru 0 gpio 1 | 65 | AH03 | × |  |  | pr 1 edio 1 | pr 1 pru 0 gpio 14 | 136 | B08 | P9.11b (B8_GPIO8_17)
|  |  | pr 0 pru 0 gpio 2 | 66 | AH05 | × |  |  |  | pr 1 pru 0 gpio 15 | 204 | C17 | P9.13 (C17_UART5_TXD)
|  |  | pr 0 pru 0 gpio 3 | 67 | AG06 | P8.12 (AG6_GPIO3_10) |  |  |  | pr 0 pru 1 gpio 14 | 107 | D06 | P9.14 (D6_EHRPWM3A)
|  |  | pr 0 pru 0 gpio 4 | 68 | AH04 | P8.11 (AH4_GPIO3_11) |  |  |  | pr 0 pru 0 gpio 5 | 69 | AG04 | P9.15 (AG4_GPIO3_12)
|  |  | pr 0 pru 0 gpio 5 | 69 | AG04 | P9.15 (AG4_GPIO3_12) |  |  |  | pr 0 pru 1 gpio 15 | 108 | C05 | P9.16 (C5_EHRPWM3B)
|  |  | pr 0 pru 0 gpio 6 | 70 | AG02 | ← tusb322i id |  |  |  | pr 1 pru 1 gpio 9 | 174 | F12 | P9.17b (F12_GPIO5_3)
pr 0 edc latch 0 [I] |  |  | pr 0 pru 0 gpio 7 | 71 | AG03 | → led usr3, WL |  |  |  | pr 1 pru 1 gpio 8 | 173 | G12 | P9.18b (G12_GPIO5_2)
pr 0 edc latch 1 [I] |  |  | pr 0 pru 0 gpio 8 | 72 | AG05 | → led usr2, WL |  | pr 0 edio sof [O] |  | pr 0 pru 1 gpio 2 | 95 | F04 | P9.19b (F4_UART10_RTSN)
pr 0 edc sync 0 [O] |  |  | pr 0 pru 0 gpio 9 | 73 | AF02 | × |  | pr 0 edc sync 0 [O] |  | pr 0 pru 1 gpio 1 | 94 | D02 | P9.20b (D2_UART10_CTSN)
pr 0 edc sync 1 [O] |  |  | pr 0 pru 0 gpio 10 | 74 | AF06 | → led usr0, WL |  |  |  | pr 1 pru 1 gpio 5 | 165 | D18 | P9.25 (D18_GPIO6_17)
pr 0 edio latch [I] |  |  | pr 0 pru 0 gpio 11 | 75 | AF03 | → wifi enable, WL |  |  | pr 0 edio 4 | pr 0 pru 0 gpio 17 | 81 | AE02 | P9.26b (AE2_GPIO3_24)
pr 0 edio sof [O] |  |  | pr 0 pru 0 gpio 12 | 76 | AF04 | × |  |  |  | pr 0 pru 1 gpio 11 | 104 | C03 | P9.27a (C3_GPIO4_15)
|  | pr 0 edio 0 | pr 0 pru 0 gpio 13 | 77 | AF01 | ← bt host wakeup, H |  |  |  | pr 1 pru 1 gpio 13 | 184 | A12 | P9.28 (A12_SPI3_CS0)
|  | pr 0 edio 1 | pr 0 pru 0 gpio 14 | 78 | AE03 | → bt wakeup |  |  |  | pr 1 pru 1 gpio 11 | 182 | A11 | P9.29a (A11_SPI3_D1)
|  | pr 0 edio 2 | pr 0 pru 0 gpio 15 | 79 | AE05 | → bt enable, WL |  |  |  | pr 1 pru 1 gpio 12 | 183 | B13 | P9.30 (B13_SPI3_D0)
|  | pr 0 edio 3 | pr 0 pru 0 gpio 16 | 80 | AE01 | ← wifi host wakeup |  |  |  | pr 1 pru 1 gpio 10 | 181 | B12 | P9.31a (B12_SPI3_SCLK)
|  | pr 0 edio 4 | pr 0 pru 0 gpio 17 | 81 | AE02 | P9.26b (AE2_GPIO3_24) |  |  |  | pr 1 pru 1 gpio 7 | 169 | C14 | P9.31b (C14_MCASP1_ACLKX)
|  | pr 0 edio 5 | pr 0 pru 0 gpio 18 | 82 | AE06 | ← usb-c irq |  |  |  | pr 0 pru 1 gpio 3 | 96 | C01 | P9.41b (C1_GPIO4_7)
|  | pr 0 edio 6 | pr 0 pru 0 gpio 19 | 83 | AD02 | × |  |  |  | pr 1 pru 1 gpio 14 | 185 | E14 | P9.42a (E14_GPIO4_18)
|  | pr 0 edio 7 | pr 0 pru 0 gpio 20 | 84 | AD03 | → adc voltage select |  |  |  | pr 0 pru 1 gpio 10 | 103 | C02 | P9.42b (C2_GPIO4_14)
|  |  | pr 0 edio 0 | 85 | E01 | × |  |  |  | pr 1 pru 0 gpio 10 | 231 | AB08 | P8.03 (AB8_MMC3_DATA6)
|  |  | pr 0 edio 1 | 86 | G02 | × |  |  |  | pr 1 pru 0 gpio 11 | 232 | AB05 | P8.04 (AB5_MMC3_DATA7)
|  |  | pr 0 edio 2 | 87 | H07 | × |  |  |  | pr 1 pru 0 gpio 6 | 227 | AC09 | P8.05 (AC9_MMC3_DATA2)
| pr 0 uart cts [I] |  | pr 0 edio 3 | 88 | G01 | × |  |  |  | pr 1 pru 0 gpio 7 | 228 | AC03 | P8.06 (AC3_MMC3_DATA3)
| pr 0 uart rts [O] |  | pr 0 edio 4 | 89 | G06 | P8.34b (G6_GPIO4_0) |  |  |  | pr 1 pru 1 gpio 16 | 187 | G14 | P8.07 (G14_TIMER11)
| pr 0 uart rxd [I] |  | pr 0 edio 5 | 90 | F02 | P8.36b (F2_GPIO4_1) |  |  |  | pr 1 pru 0 gpio 20 | 188 | F14 | P8.08 (F14_TIMER12)
| pr 0 uart txd [O] |  | pr 0 edio 6 | 91 | F03 | × |  |  |  | pr 1 pru 1 gpio 6 | 166 | E17 | P8.09 (E17_TIMER14)
| pr 0 cap [IO] |  | pr 0 edio 7 | 92 | D01 | P8.15a (D1_GPIO4_3) |  |  |  | pr 1 pru 1 gpio 15 | 186 | A13 | P8.10 (A13_TIMER10)
[10 empty] | pr 0 pru 0 gpio 4 | 68 | AH04 | P8.11 (AH4_GPIO3_11)
| pr 0 edc latch 0 [I] |  | pr 0 pru 1 gpio 0 | 93 | E02 | × |  |  |  | pr 0 pru 0 gpio 3 | 67 | AG06 | P8.12 (AG6_GPIO3_10)
| pr 0 edc sync 0 [O] |  | pr 0 pru 1 gpio 1 | 94 | D02 | P9.20b (D2_UART10_CTSN) |  |  |  | pr 0 pru 1 gpio 7 | 100 | D03 | P8.13 (D3_EHRPWM2B)
| pr 0 edio sof [O] |  | pr 0 pru 1 gpio 2 | 95 | F04 | P9.19b (F4_UART10_RTSN) |  |  |  | pr 0 pru 1 gpio 9 | 102 | D05 | P8.14 (D5_GPIO4_13)
|  |  | pr 0 pru 1 gpio 3 | 96 | C01 | P9.41b (C1_GPIO4_7) |  | pr 0 cap [IO] |  | pr 0 edio 7 | 92 | D01 | P8.15a (D1_GPIO4_3)
|  |  | pr 0 pru 1 gpio 4 | 97 | E04 | × |  |  |  | pr 0 pru 1 gpio 16 | 109 | A03 | P8.15b (A3_GPIO4_27)
|  |  | pr 0 pru 1 gpio 5 | 98 | F05 | P8.18 (F5_GPIO4_9) |  |  |  | pr 0 pru 1 gpio 18 | 111 | B04 | P8.16 (B4_GPIO4_29)
|  |  | pr 0 pru 1 gpio 6 | 99 | E06 | P8.19 (E6_EHRPWM2A) |  |  | pr 1 edio 2 | pr 1 pru 0 gpio 15 | 137 | A07 | P8.17 (A7_GPIO8_18)
|  |  | pr 0 pru 1 gpio 7 | 100 | D03 | P8.13 (D3_EHRPWM2B) |  |  |  | pr 0 pru 1 gpio 5 | 98 | F05 | P8.18 (F5_GPIO4_9)
|  |  | pr 0 pru 1 gpio 8 | 101 | F06 | × |  |  |  | pr 0 pru 1 gpio 6 | 99 | E06 | P8.19 (E6_EHRPWM2A)
|  |  | pr 0 pru 1 gpio 9 | 102 | D05 | P8.14 (D5_GPIO4_13) |  |  |  | pr 1 pru 0 gpio 3 | 224 | AC04 | P8.20 (AC4_MMC3_CMD)
|  |  | pr 0 pru 1 gpio 10 | 103 | C02 | P9.42b (C2_GPIO4_14) |  |  |  | pr 1 pru 0 gpio 2 | 223 | AD04 | P8.21 (AD4_MMC3_CLK)
|  |  | pr 0 pru 1 gpio 11 | 104 | C03 | P9.27a (C3_GPIO4_15) |  |  |  | pr 1 pru 0 gpio 9 | 230 | AD06 | P8.22 (AD6_MMC3_DATA5)
|  |  | pr 0 pru 1 gpio 12 | 105 | C04 | × |  |  |  | pr 1 pru 0 gpio 8 | 229 | AC08 | P8.23 (AC8_MMC3_DATA4)
|  |  | pr 0 pru 1 gpio 13 | 106 | B02 | × |  |  |  | pr 1 pru 0 gpio 5 | 226 | AC06 | P8.24 (AC6_MMC3_DATA1)
|  |  | pr 0 pru 1 gpio 14 | 107 | D06 | P9.14 (D6_EHRPWM3A) |  |  |  | pr 1 pru 0 gpio 4 | 225 | AC07 | P8.25 (AC7_MMC3_DATA0)
|  |  | pr 0 pru 1 gpio 15 | 108 | C05 | P9.16 (C5_EHRPWM3B) |  |  |  | pr 0 pru 1 gpio 17 | 110 | B03 | P8.26 (B3_GPIO4_28)
|  |  | pr 0 pru 1 gpio 16 | 109 | A03 | P8.15b (A3_GPIO4_27) |  |  |  | pr 1 pru 1 gpio 17 | 118 | E11 | P8.27a (E11_VOUT1_VSYNC)
|  |  | pr 0 pru 1 gpio 17 | 110 | B03 | P8.26 (B3_GPIO4_28) |  |  | pr 1 edio 3 | pr 1 pru 0 gpio 16 | 138 | A08 | P8.27b (A8_GPIO8_19)
|  |  | pr 0 pru 1 gpio 18 | 111 | B04 | P8.16 (B4_GPIO4_29) |  |  | pr 1 edio 4 | pr 1 pru 0 gpio 17 | 139 | C09 | P8.28b (C9_GPIO8_20)
|  |  | pr 0 pru 1 gpio 19 | 112 | B05 | × |  |  | pr 1 edio 5 | pr 1 pru 0 gpio 18 | 140 | A09 | P8.29b (A9_GPIO8_21)
|  |  | pr 0 pru 1 gpio 20 | 113 | A04 | × |  |  | pr 1 edio 6 | pr 1 pru 0 gpio 19 | 141 | B09 | P8.30b (B9_GPIO8_22)
[7 empty] | pr 1 uart txd [O] |  |  | pr 1 pru 0 gpio 11 | 133 | C08 | P8.31a (C8_VOUT1_D14)
|  |  | pr 1 pru 1 gpio 17 | 118 | E11 | P8.27a (E11_VOUT1_VSYNC) | pr 1 cap [IO] |  |  | pr 1 pru 0 gpio 12 | 134 | C07 | P8.32a (C7_VOUT1_D15)
pr 0 uart cts [I] |  |  | pr 1 pru 1 gpio 18 | 119 | F11 | P8.45a (F11_VOUT1_D0) |  |  |  | pr 1 pru 1 gpio 0 | 208 | D17 | P8.32b (D17_UART8_RTSN)
pr 0 uart rts [O] |  |  | pr 1 pru 1 gpio 19 | 120 | G10 | P8.46a (G10_VOUT1_D1) | pr 1 uart rxd [I] |  |  | pr 1 pru 0 gpio 10 | 132 | C06 | P8.33a (C6_VOUT1_D13)
pr 0 uart rxd [I] |  |  | pr 1 pru 1 gpio 20 | 121 | F10 | P8.43 (F10_LCD_DATA2) | pr 1 uart cts [I] |  |  | pr 1 pru 0 gpio 8 | 130 | D08 | P8.34a (D8_VOUT1_D11)
[8 empty] | pr 0 uart rts [O] |  | pr 0 edio 4 | 89 | G06 | P8.34b (G6_GPIO4_0)
pr 0 uart txd [O] |  |  | pr 1 pru 0 gpio 0 | 122 | G11 | P8.44 (G11_LCD_DATA3) | pr 1 uart rts [O] |  |  | pr 1 pru 0 gpio 9 | 131 | A05 | P8.35a (A5_VOUT1_D12)
pr 0 cap [IO] |  |  | pr 1 pru 0 gpio 1 | 123 | E09 | P8.41 (E9_LCD_DATA4) | pr 1 edio sof [O] |  |  | pr 1 pru 0 gpio 7 | 129 | D07 | P8.36a (D7_VOUT1_D10)
pr 1 edc latch 0 [I] |  |  | pr 1 pru 0 gpio 2 | 124 | F09 | P8.42 (F9_LCD_DATA5) |  | pr 0 uart rxd [I] |  | pr 0 edio 5 | 90 | F02 | P8.36b (F2_GPIO4_1)
pr 1 edc latch 1 [I] |  |  | pr 1 pru 0 gpio 3 | 125 | F08 | P8.39 (F8_LCD_DATA6) | pr 1 edc sync 1 [O] |  |  | pr 1 pru 0 gpio 5 | 127 | E08 | P8.37a (E8_VOUT1_D8)
pr 1 edc sync 0 [O] |  |  | pr 1 pru 0 gpio 4 | 126 | E07 | P8.40 (E7_LCD_DATA7) | pr 1 edio latch [I] |  |  | pr 1 pru 0 gpio 6 | 128 | D09 | P8.38a (D9_VOUT1_D9)
pr 1 edc sync 1 [O] |  |  | pr 1 pru 0 gpio 5 | 127 | E08 | P8.37a (E8_VOUT1_D8) | pr 1 edc latch 1 [I] |  |  | pr 1 pru 0 gpio 3 | 125 | F08 | P8.39 (F8_LCD_DATA6)
pr 1 edio latch [I] |  |  | pr 1 pru 0 gpio 6 | 128 | D09 | P8.38a (D9_VOUT1_D9) | pr 1 edc sync 0 [O] |  |  | pr 1 pru 0 gpio 4 | 126 | E07 | P8.40 (E7_LCD_DATA7)
pr 1 edio sof [O] |  |  | pr 1 pru 0 gpio 7 | 129 | D07 | P8.36a (D7_VOUT1_D10) | pr 0 cap [IO] |  |  | pr 1 pru 0 gpio 1 | 123 | E09 | P8.41 (E9_LCD_DATA4)
pr 1 uart cts [I] |  |  | pr 1 pru 0 gpio 8 | 130 | D08 | P8.34a (D8_VOUT1_D11) | pr 1 edc latch 0 [I] |  |  | pr 1 pru 0 gpio 2 | 124 | F09 | P8.42 (F9_LCD_DATA5)
pr 1 uart rts [O] |  |  | pr 1 pru 0 gpio 9 | 131 | A05 | P8.35a (A5_VOUT1_D12) | pr 0 uart rxd [I] |  |  | pr 1 pru 1 gpio 20 | 121 | F10 | P8.43 (F10_LCD_DATA2)
pr 1 uart rxd [I] |  |  | pr 1 pru 0 gpio 10 | 132 | C06 | P8.33a (C6_VOUT1_D13) | pr 0 uart txd [O] |  |  | pr 1 pru 0 gpio 0 | 122 | G11 | P8.44 (G11_LCD_DATA3)
pr 1 uart txd [O] |  |  | pr 1 pru 0 gpio 11 | 133 | C08 | P8.31a (C8_VOUT1_D14) | pr 0 uart cts [I] |  |  | pr 1 pru 1 gpio 18 | 119 | F11 | P8.45a (F11_VOUT1_D0)
pr 1 cap [IO] |  |  | pr 1 pru 0 gpio 12 | 134 | C07 | P8.32a (C7_VOUT1_D15) |  |  | pr 1 edio 0 | pr 1 pru 0 gpio 13 | 135 | B07 | P8.45b (B7_GPIO8_16)
|  | pr 1 edio 0 | pr 1 pru 0 gpio 13 | 135 | B07 | P8.45b (B7_GPIO8_16) | pr 0 uart rts [O] |  |  | pr 1 pru 1 gpio 19 | 120 | G10 | P8.46a (G10_VOUT1_D1)
|  | pr 1 edio 1 | pr 1 pru 0 gpio 14 | 136 | B08 | P9.11b (B8_GPIO8_17) |  |  | pr 1 edio 7 | pr 1 pru 0 gpio 20 | 142 | A10 | P8.46b (A10_GPIO8_23)
|  | pr 1 edio 2 | pr 1 pru 0 gpio 15 | 137 | A07 | P8.17 (A7_GPIO8_18)
|  | pr 1 edio 3 | pr 1 pru 0 gpio 16 | 138 | A08 | P8.27b (A8_GPIO8_19) |  |  |  | pr 0 pru 0 gpio 10 | 74 | AF06 | → led usr0, WL
|  | pr 1 edio 4 | pr 1 pru 0 gpio 17 | 139 | C09 | P8.28b (C9_GPIO8_20) |  |  |  | pr 0 pru 0 gpio 8 | 72 | AG05 | → led usr2, WL
|  | pr 1 edio 5 | pr 1 pru 0 gpio 18 | 140 | A09 | P8.29b (A9_GPIO8_21) |  |  |  | pr 0 pru 0 gpio 7 | 71 | AG03 | → led usr3, WL
|  | pr 1 edio 6 | pr 1 pru 0 gpio 19 | 141 | B09 | P8.30b (B9_GPIO8_22) |  |  |  | pr 0 pru 0 gpio 0 | 64 | AH06 | → led wifi/bluetooth
|  | pr 1 edio 7 | pr 1 pru 0 gpio 20 | 142 | A10 | P8.46b (A10_GPIO8_23)
[10 empty] | pr 0 pru 0 gpio 1 | 65 | AH03 | ×
|  |  | pr 1 pru 1 gpio 0 | 143 | V01 | → eth mdio, H |  |  |  | pr 0 pru 0 gpio 2 | 66 | AH05 | ×
|  |  | pr 1 pru 1 gpio 1 | 144 | U04 | ↔ eth mdio, H | pr 0 edc sync 0 [O] |  |  | pr 0 pru 0 gpio 9 | 73 | AF02 | ×
|  |  | pr 1 pru 1 gpio 2 | 145 | U03 | × | pr 0 edio sof [O] |  |  | pr 0 pru 0 gpio 12 | 76 | AF04 | ×
|  |  | pr 1 pru 1 gpio 3 | 146 | V02 | ← usb2 overcurrent |  |  | pr 0 edio 6 | pr 0 pru 0 gpio 19 | 83 | AD02 | ×
|  |  | pr 1 pru 1 gpio 4 | 147 | Y01 | ← eth phy irq |  |  |  | pr 0 edio 0 | 85 | E01 | ×
|  |  | pr 1 pru 1 gpio 5 | 148 | W09 | → eth |  |  |  | pr 0 edio 1 | 86 | G02 | ×
|  |  | pr 1 pru 1 gpio 6 | 149 | V09 | → eth |  |  |  | pr 0 edio 2 | 87 | H07 | ×
|  |  | pr 1 pru 1 gpio 7 | 150 | V07 | → eth |  | pr 0 uart cts [I] |  | pr 0 edio 3 | 88 | G01 | ×
|  |  | pr 1 pru 1 gpio 8 | 151 | U07 | → eth |  | pr 0 uart txd [O] |  | pr 0 edio 6 | 91 | F03 | ×
|  |  | pr 1 pru 1 gpio 9 | 152 | V06 | → eth |  | pr 0 edc latch 0 [I] |  | pr 0 pru 1 gpio 0 | 93 | E02 | ×
|  |  | pr 1 pru 1 gpio 10 | 153 | U06 | → eth |  |  |  | pr 0 pru 1 gpio 4 | 97 | E04 | ×
|  |  | pr 1 pru 1 gpio 11 | 154 | U05 | ← eth |  |  |  | pr 0 pru 1 gpio 8 | 101 | F06 | ×
|  |  | pr 1 pru 1 gpio 12 | 155 | V05 | ← eth |  |  |  | pr 0 pru 1 gpio 12 | 105 | C04 | ×
|  |  | pr 1 pru 1 gpio 13 | 156 | V04 | ← eth |  |  |  | pr 0 pru 1 gpio 13 | 106 | B02 | ×
|  |  | pr 1 pru 1 gpio 14 | 157 | V03 | ← eth |  |  |  | pr 0 pru 1 gpio 19 | 112 | B05 | ×
|  |  | pr 1 pru 1 gpio 15 | 158 | Y02 | ← eth |  |  |  | pr 0 pru 1 gpio 20 | 113 | A04 | ×
|  |  | pr 1 pru 1 gpio 16 | 159 | W02 | ← eth |  |  |  | pr 1 pru 1 gpio 2 | 145 | U03 | ×
[10 empty] | pr 1 pru 1 gpio 1 | 209 | AA03 | ×
|  |  | pr 1 pru 1 gpio 0 | 208 | D17 | P8.32b (D17_UART8_RTSN) |  |  |  | pr 1 pru 1 gpio 2 | 210 | AB09 | ×
|  |  | pr 1 pru 1 gpio 1 | 209 | AA03 | × |  |  |  | pr 1 pru 1 gpio 3 | 211 | AB03 | ×
|  |  | pr 1 pru 1 gpio 2 | 210 | AB09 | × |  |  |  | pr 1 pru 1 gpio 4 | 212 | AA04 | ×
|  |  | pr 1 pru 1 gpio 3 | 211 | AB03 | × |  |  |  | pr 1 pru 0 gpio 0 | 221 | AC05 | ×
|  |  | pr 1 pru 1 gpio 4 | 212 | AA04 | × |  |  |  | pr 1 pru 0 gpio 1 | 222 | AB04 | ×
|  |  | pr 1 pru 1 gpio 5 | 165 | D18 | P9.25 (D18_GPIO6_17) |  |  |  | pr 1 pru 0 gpio 12 | 201 | B18 | ×
|  |  | pr 1 pru 1 gpio 6 | 166 | E17 | P8.09 (E17_TIMER14) |  |  |  | pr 1 pru 0 gpio 13 | 202 | F15 | ×
|  |  | pr 1 pru 1 gpio 7 | 169 | C14 | P9.31b (C14_MCASP1_ACLKX) |  |  |  | pr 1 pru 0 gpio 16 | 195 | C15 | ×
|  |  | pr 1 pru 1 gpio 8 | 173 | G12 | P9.18b (G12_GPIO5_2) |  |  |  | pr 1 pru 0 gpio 17 | 196 | A16 | ×
|  |  | pr 1 pru 1 gpio 9 | 174 | F12 | P9.17b (F12_GPIO5_3)
|  |  | pr 1 pru 1 gpio 10 | 181 | B12 | P9.31a (B12_SPI3_SCLK)
|  |  | pr 1 pru 1 gpio 11 | 182 | A11 | P9.29a (A11_SPI3_D1)
|  |  | pr 1 pru 1 gpio 12 | 183 | B13 | P9.30 (B13_SPI3_D0)
|  |  | pr 1 pru 1 gpio 13 | 184 | A12 | P9.28 (A12_SPI3_CS0)
|  |  | pr 1 pru 1 gpio 14 | 185 | E14 | P9.42a (E14_GPIO4_18)
|  |  | pr 1 pru 1 gpio 15 | 186 | A13 | P8.10 (A13_TIMER10)
|  |  | pr 1 pru 1 gpio 16 | 187 | G14 | P8.07 (G14_TIMER11)
|  |  | pr 1 pru 0 gpio 0 | 221 | AC05 | ×
|  |  | pr 1 pru 0 gpio 1 | 222 | AB04 | ×
|  |  | pr 1 pru 0 gpio 2 | 223 | AD04 | P8.21 (AD4_MMC3_CLK)
|  |  | pr 1 pru 0 gpio 3 | 224 | AC04 | P8.20 (AC4_MMC3_CMD)
|  |  | pr 1 pru 0 gpio 4 | 225 | AC07 | P8.25 (AC7_MMC3_DATA0)
|  |  | pr 1 pru 0 gpio 5 | 226 | AC06 | P8.24 (AC6_MMC3_DATA1)
|  |  | pr 1 pru 0 gpio 6 | 227 | AC09 | P8.05 (AC9_MMC3_DATA2)
|  |  | pr 1 pru 0 gpio 7 | 228 | AC03 | P8.06 (AC3_MMC3_DATA3)
|  |  | pr 1 pru 0 gpio 8 | 229 | AC08 | P8.23 (AC8_MMC3_DATA4)
|  |  | pr 1 pru 0 gpio 9 | 230 | AD06 | P8.22 (AD6_MMC3_DATA5)
|  |  | pr 1 pru 0 gpio 10 | 231 | AB08 | P8.03 (AB8_MMC3_DATA6)
|  |  | pr 1 pru 0 gpio 11 | 232 | AB05 | P8.04 (AB5_MMC3_DATA7)
|  |  | pr 1 pru 0 gpio 12 | 201 | B18 | ×
|  |  | pr 1 pru 0 gpio 13 | 202 | F15 | ×
|  |  | pr 1 pru 0 gpio 14 | 203 | B19 | P9.11a (B19_UART5_RXD)
|  |  | pr 1 pru 0 gpio 15 | 204 | C17 | P9.13 (C17_UART5_TXD)
|  |  | pr 1 pru 0 gpio 16 | 195 | C15 | ×
|  |  | pr 1 pru 0 gpio 17 | 196 | A16 | ×
|  |  | pr 1 pru 0 gpio 18 | 189 | A19 | ↔ bluetooth audio clk
|  |  | pr 1 pru 0 gpio 19 | 190 | A18 | ↔ bluetooth audio fs
|  |  | pr 1 pru 0 gpio 20 | 188 | F14 | P8.08 (F14_TIMER12)

## Reset
|  | am572x reset out | × | "enet_por"
|  |  | → | audio codec reset
|  |  | → | eMMC reset
|  |  | → | serdes clk reset
|  |  | → | exp P18.33
|  |  | → | pmic warm reset in
|  |  | → | pulse generator → | "por"
pmic reset out →
vdd_mpu supervisor |  | "tps_rst" | → | "cpu_por_reset" |  | am572x por, rtc_por, rtc_iso
reset button | "resetin"
exp P18.34 |  |  | × | "cpu_reset" | am572x reset
jtag srst |  |  | → | "emu_rst"

## defaults
index | name | wakeup | slew | rx | pull | mode
0 | GPMC_AD0 | y | fast | rx | Z | 15
1 | GPMC_AD1 | y | fast | rx | Z | 15
2 | GPMC_AD2 | y | fast | rx | Z | 15
3 | GPMC_AD3 | y | fast | rx | Z | 15
4 | GPMC_AD4 | y | fast | rx | Z | 15
5 | GPMC_AD5 | y | fast | rx | Z | 15
6 | GPMC_AD6 | y | fast | rx | Z | 15
7 | GPMC_AD7 | y | fast | rx | Z | 15
8 | GPMC_AD8 | y | fast | rx | Z | 15
9 | GPMC_AD9 | y | fast | rx | Z | 15
10 | GPMC_AD10 | y | fast | rx | Z | 15
11 | GPMC_AD11 | y | fast | rx | Z | 15
12 | GPMC_AD12 | y | fast | rx | Z | 15
13 | GPMC_AD13 | y | fast | rx | Z | 15
14 | GPMC_AD14 | y | fast | rx | Z | 15
15 | GPMC_AD15 | y | fast | rx | Z | 15
16 | GPMC_A0 | y | fast | rx | L | 15
17 | GPMC_A1 | y | fast | rx | L | 15
18 | GPMC_A2 | y | fast | rx | L | 15
19 | GPMC_A3 | y | fast | rx | L | 15
20 | GPMC_A4 | y | fast | rx | L | 15
21 | GPMC_A5 | y | fast | rx | L | 15
22 | GPMC_A6 | y | fast | rx | L | 15
23 | GPMC_A7 | y | fast | rx | L | 15
24 | GPMC_A8 | y | fast | rx | L | 15
25 | GPMC_A9 | y | fast | rx | L | 15
26 | GPMC_A10 | y | fast | rx | L | 15
27 | GPMC_A11 | y | fast | rx | L | 15
28 | GPMC_A12 | y | fast | rx | L | 15
29 | GPMC_A13 | y | fast | rx | L | 15
30 | GPMC_A14 | y | fast | rx | L | 15
31 | GPMC_A15 | y | fast | rx | L | 15
32 | GPMC_A16 | y | fast | rx | L | 15
33 | GPMC_A17 | y | fast | rx | L | 15
34 | GPMC_A18 | y | fast | rx | L | 15
35 | GPMC_A19 | y | fast | rx | L | 15
36 | GPMC_A20 | y | fast | rx | L | 15
37 | GPMC_A21 | y | fast | rx | L | 15
38 | GPMC_A22 | y | fast | rx | L | 15
39 | GPMC_A23 | y | fast | rx | L | 15
40 | GPMC_A24 | y | fast | rx | L | 15
41 | GPMC_A25 | y | fast | rx | L | 15
42 | GPMC_A26 | y | fast | rx | L | 15
43 | GPMC_A27 | y | fast | rx | L | 15
44 | GPMC_CS1 | y | fast | rx | H | 15
45 | GPMC_CS0 | y | fast | rx | H | 15
46 | GPMC_CS2 | y | fast | rx | H | 15
47 | GPMC_CS3 | y | fast | rx | H | 15
48 | GPMC_CLK | y | fast | rx | H | 15
49 | GPMC_ADVN_ALE | y | fast | rx | H | 15
50 | GPMC_OEN_REN | y | fast | rx | H | 15
51 | GPMC_WEN | y | fast | rx | H | 15
52 | GPMC_BEN0 | y | fast | rx | H | 15
53 | GPMC_BEN1 | y | fast | rx | H | 15
54 | GPMC_WAIT0 | y | slow | rx | H | 15
55 | VIN1A_CLK0 | y | fast | rx | L | 15
56 | VIN1B_CLK1 | y | slow | rx | L | 15
57 | VIN1A_DE0 | y | fast | rx | L | 15
58 | VIN1A_FLD0 | y | fast | rx | L | 15
59 | VIN1A_HSYNC0 | y | fast | rx | L | 15
60 | VIN1A_VSYNC0 | y | fast | rx | L | 15
61 | VIN1A_D0 | y | fast | rx | L | 15
62 | VIN1A_D1 | y | fast | rx | L | 15
63 | VIN1A_D2 | y | fast | rx | L | 15
64 | VIN1A_D3 | y | fast | rx | L | 15
65 | VIN1A_D4 | y | fast | rx | L | 15
66 | VIN1A_D5 | y | fast | rx | L | 15
67 | VIN1A_D6 | y | fast | rx | L | 15
68 | VIN1A_D7 | y | fast | rx | L | 15
69 | VIN1A_D8 | y | fast | rx | L | 15
70 | VIN1A_D9 | y | fast | rx | L | 15
71 | VIN1A_D10 | y | fast | rx | L | 15
72 | VIN1A_D11 | y | fast | rx | L | 15
73 | VIN1A_D12 | y | fast | rx | L | 15
74 | VIN1A_D13 | y | fast | rx | L | 15
75 | VIN1A_D14 | y | fast | rx | L | 15
76 | VIN1A_D15 | y | fast | rx | L | 15
77 | VIN1A_D16 | y | fast | rx | L | 15
78 | VIN1A_D17 | y | fast | rx | L | 15
79 | VIN1A_D18 | y | fast | rx | L | 15
80 | VIN1A_D19 | y | fast | rx | L | 15
81 | VIN1A_D20 | y | fast | rx | L | 15
82 | VIN1A_D21 | y | fast | rx | L | 15
83 | VIN1A_D22 | y | fast | rx | L | 15
84 | VIN1A_D23 | y | fast | rx | L | 15
85 | VIN2A_CLK0 | y | fast | rx | L | 15
86 | VIN2A_DE0 | y | fast | rx | L | 15
87 | VIN2A_FLD0 | y | fast | rx | L | 15
88 | VIN2A_HSYNC0 | y | fast | rx | L | 15
89 | VIN2A_VSYNC0 | y | fast | rx | L | 15
90 | VIN2A_D0 | y | fast | rx | L | 15
91 | VIN2A_D1 | y | fast | rx | L | 15
92 | VIN2A_D2 | y | fast | rx | L | 15
93 | VIN2A_D3 | y | fast | rx | L | 15
94 | VIN2A_D4 | y | fast | rx | L | 15
95 | VIN2A_D5 | y | fast | rx | L | 15
96 | VIN2A_D6 | y | fast | rx | L | 15
97 | VIN2A_D7 | y | fast | rx | L | 15
98 | VIN2A_D8 | y | fast | rx | L | 15
99 | VIN2A_D9 | y | fast | rx | L | 15
100 | VIN2A_D10 | y | fast | rx | L | 15
101 | VIN2A_D11 | y | fast | rx | L | 15
102 | VIN2A_D12 | y | fast | rx | L | 15
103 | VIN2A_D13 | y | fast | rx | L | 15
104 | VIN2A_D14 | y | fast | rx | L | 15
105 | VIN2A_D15 | y | fast | rx | L | 15
106 | VIN2A_D16 | y | fast | rx | L | 15
107 | VIN2A_D17 | y | fast | rx | L | 15
108 | VIN2A_D18 | y | fast | rx | L | 15
109 | VIN2A_D19 | y | fast | rx | L | 15
110 | VIN2A_D20 | y | fast | rx | L | 15
111 | VIN2A_D21 | y | fast | rx | L | 15
112 | VIN2A_D22 | y | fast | rx | L | 15
113 | VIN2A_D23 | y | fast | rx | L | 15
114 | VOUT1_CLK | y | fast | rx | L | 15
115 | VOUT1_DE | y | fast | rx | L | 15
116 | VOUT1_FLD | y | fast | rx | L | 15
117 | VOUT1_HSYNC | y | fast | rx | L | 15
118 | VOUT1_VSYNC | y | fast | rx | L | 15
119 | VOUT1_D0 | y | fast | rx | L | 15
120 | VOUT1_D1 | y | fast | rx | L | 15
121 | VOUT1_D2 | y | fast | rx | L | 15
122 | VOUT1_D3 | y | fast | rx | L | 15
123 | VOUT1_D4 | y | fast | rx | L | 15
124 | VOUT1_D5 | y | fast | rx | L | 15
125 | VOUT1_D6 | y | fast | rx | L | 15
126 | VOUT1_D7 | y | fast | rx | L | 15
127 | VOUT1_D8 | y | fast | rx | L | 15
128 | VOUT1_D9 | y | fast | rx | L | 15
129 | VOUT1_D10 | y | fast | rx | L | 15
130 | VOUT1_D11 | y | fast | rx | L | 15
131 | VOUT1_D12 | y | fast | rx | L | 15
132 | VOUT1_D13 | y | fast | rx | L | 15
133 | VOUT1_D14 | y | fast | rx | L | 15
134 | VOUT1_D15 | y | fast | rx | L | 15
135 | VOUT1_D16 | y | fast | rx | L | 15
136 | VOUT1_D17 | y | fast | rx | L | 15
137 | VOUT1_D18 | y | fast | rx | L | 15
138 | VOUT1_D19 | y | fast | rx | L | 15
139 | VOUT1_D20 | y | fast | rx | L | 15
140 | VOUT1_D21 | y | fast | rx | L | 15
141 | VOUT1_D22 | y | fast | rx | L | 15
142 | VOUT1_D23 | y | fast | rx | L | 15
143 | MDIO_MCLK | y | slow | rx | H | 15
144 | MDIO_D | y | slow | rx | H | 15
145 | RMII_MHZ_50_CLK | y | fast | rx | L | 15
146 | UART3_RXD | y | slow | rx | L | 15
147 | UART3_TXD | y | slow | rx | L | 15
148 | RGMII0_TXC | y | fast | rx | L | 15
149 | RGMII0_TXCTL | y | fast | rx | L | 15
150 | RGMII0_TXD3 | y | fast | rx | L | 15
151 | RGMII0_TXD2 | y | fast | rx | L | 15
152 | RGMII0_TXD1 | y | fast | rx | L | 15
153 | RGMII0_TXD0 | y | fast | rx | L | 15
154 | RGMII0_RXC | y | fast | rx | L | 15
155 | RGMII0_RXCTL | y | fast | rx | L | 15
156 | RGMII0_RXD3 | y | fast | rx | L | 15
157 | RGMII0_RXD2 | y | fast | rx | L | 15
158 | RGMII0_RXD1 | y | fast | rx | L | 15
159 | RGMII0_RXD0 | y | fast | rx | L | 15
160 | USB1_DRVVBUS | y | slow | rx | L | 15
161 | USB2_DRVVBUS | y | slow | rx | L | 15
162 | GPIO6_14 | y | fast | rx | H | 15
163 | GPIO6_15 | y | fast | rx | H | 15
164 | GPIO6_16 | y | fast | rx | H | 15
165 | XREF_CLK0 | y | fast | rx | L | 15
166 | XREF_CLK1 | y | fast | rx | L | 15
167 | XREF_CLK2 | y | fast | rx | L | 15
168 | XREF_CLK3 | y | fast | rx | L | 15
169 | MCASP1_ACLKX | y | fast | rx | L | 15
170 | MCASP1_FSX | y | slow | rx | L | 15
171 | MCASP1_ACLKR | y | fast | rx | L | 15
172 | MCASP1_FSR | y | fast | rx | L | 15
173 | MCASP1_AXR0 | y | slow | rx | L | 15
174 | MCASP1_AXR1 | y | slow | rx | L | 15
175 | MCASP1_AXR2 | y | fast | rx | L | 15
176 | MCASP1_AXR3 | y | fast | rx | L | 15
177 | MCASP1_AXR4 | y | fast | rx | L | 15
178 | MCASP1_AXR5 | y | fast | rx | L | 15
179 | MCASP1_AXR6 | y | fast | rx | L | 15
180 | MCASP1_AXR7 | y | fast | rx | L | 15
181 | MCASP1_AXR8 | y | slow | rx | L | 15
182 | MCASP1_AXR9 | y | slow | rx | L | 15
183 | MCASP1_AXR10 | y | slow | rx | L | 15
184 | MCASP1_AXR11 | y | slow | rx | L | 15
185 | MCASP1_AXR12 | y | slow | rx | L | 15
186 | MCASP1_AXR13 | y | slow | rx | L | 15
187 | MCASP1_AXR14 | y | slow | rx | L | 15
188 | MCASP1_AXR15 | y | slow | rx | L | 15
189 | MCASP2_ACLKX | y | fast | rx | L | 15
190 | MCASP2_FSX | y | slow | rx | L | 15
191 | MCASP2_ACLKR | y | fast | rx | L | 15
192 | MCASP2_FSR | y | fast | rx | L | 15
193 | MCASP2_AXR0 | y | fast | rx | L | 15
194 | MCASP2_AXR1 | y | fast | rx | L | 15
195 | MCASP2_AXR2 | y | slow | rx | L | 15
196 | MCASP2_AXR3 | y | slow | rx | L | 15
197 | MCASP2_AXR4 | y | fast | rx | L | 15
198 | MCASP2_AXR5 | y | fast | rx | L | 15
199 | MCASP2_AXR6 | y | fast | rx | L | 15
200 | MCASP2_AXR7 | y | fast | rx | L | 15
201 | MCASP3_ACLKX | y | fast | rx | L | 15
202 | MCASP3_FSX | y | slow | rx | L | 15
203 | MCASP3_AXR0 | y | slow | rx | L | 15
204 | MCASP3_AXR1 | y | slow | rx | L | 15
205 | MCASP4_ACLKX | y | fast | rx | L | 15
206 | MCASP4_FSX | y | fast | rx | L | 15
207 | MCASP4_AXR0 | y | fast | rx | L | 15
208 | MCASP4_AXR1 | y | fast | rx | L | 15
209 | MCASP5_ACLKX | y | fast | rx | L | 15
210 | MCASP5_FSX | y | fast | rx | L | 15
211 | MCASP5_AXR0 | y | fast | rx | L | 15
212 | MCASP5_AXR1 | y | fast | rx | L | 15
213 | MMC1_CLK | y |  | rx | H | 15
214 | MMC1_CMD | y |  | rx | H | 15
215 | MMC1_DAT0 | y |  | rx | H | 15
216 | MMC1_DAT1 | y |  | rx | H | 15
217 | MMC1_DAT2 | y |  | rx | H | 15
218 | MMC1_DAT3 | y |  | rx | H | 15
219 | MMC1_SDCD | y | slow | rx | H | 15
220 | MMC1_SDWP | y | slow | rx | L | 15
221 | GPIO6_10 | y | fast | rx | H | 15
222 | GPIO6_11 | y | fast | rx | H | 15
223 | MMC3_CLK | y | fast | rx | H | 15
224 | MMC3_CMD | y | fast | rx | H | 15
225 | MMC3_DAT0 | y | fast | rx | H | 15
226 | MMC3_DAT1 | y | fast | rx | H | 15
227 | MMC3_DAT2 | y | fast | rx | H | 15
228 | MMC3_DAT3 | y | fast | rx | H | 15
229 | MMC3_DAT4 | y | fast | rx | H | 15
230 | MMC3_DAT5 | y | fast | rx | H | 15
231 | MMC3_DAT6 | y | fast | rx | H | 15
232 | MMC3_DAT7 | y | fast | rx | H | 15
233 | SPI1_SCLK | y | fast | rx | L | 15
234 | SPI1_D1 | y | fast | rx | L | 15
235 | SPI1_D0 | y | fast | rx | L | 15
236 | SPI1_CS0 | y | fast | rx | H | 15
237 | SPI1_CS1 | y | fast | rx | H | 15
238 | SPI1_CS2 | y | slow | rx | H | 15
239 | SPI1_CS3 | y | slow | rx | H | 15
240 | SPI2_SCLK | y | fast | rx | L | 15
241 | SPI2_D1 | y | slow | rx | L | 15
242 | SPI2_D0 | y | slow | rx | L | 15
243 | SPI2_CS0 | y | slow | rx | H | 15
244 | DCAN1_TX | y | slow | rx | H | 15
245 | DCAN1_RX | y | slow | rx | H | 15
246
247
248 | UART1_RXD | y | slow | rx | H | 15
249 | UART1_TXD | y | slow | rx | H | 15
250 | UART1_CTSN | y | fast | rx | H | 15
251 | UART1_RTSN | y | fast | rx | H | 15
252 | UART2_RXD | y | fast | rx | H | 15
253 | UART2_TXD | y | fast | rx | H | 15
254 | UART2_CTSN | y | fast | rx | H | 15
255 | UART2_RTSN | y | fast | rx | H | 15
256 | I2C1_SDA | y |  | rx | H
257 | I2C1_SCL | y |  | rx | H
258 | I2C2_SDA | y |  | rx | H | 15
259 | I2C2_SCL | y |  | rx | H | 15
260
261
262 | WAKEUP0 | y |  |  | Z | 15
263 | WAKEUP1 | y |  |  | Z | 15
264 | WAKEUP2 | y |  |  | Z | 15
265 | WAKEUP3 | y |  |  | Z | 15
266 | ON_OFF |  |  |  | H
267 | RTC_PORZ |  |  |  | Z
268 | TMS |  | fast | rx | H
269 | TDI | y | slow | rx | H | 0
270 | TDO | y | fast | rx | H | 0
271 | TCLK |  |  | rx | H
272 | TRSTN |  | fast | rx | L
273 | RTCK | y | fast | rx | Z | 0
274 | EMU0 | y | fast | rx | H | 0
275 | EMU1 | y | fast | rx | H | 0
276
277
278
279 | RESETN |  |  |  | H
280 | NMIN | y |  |  | L
281 | RSTOUTN |  |  |  | L

## tmp
Net name | Ball | Remarks
PORz | F22 | from reset workaround mess
| E23 | CPU_RESETn & EMU_RSTn
PMIC_OFF | Y11
CPU_NMIn | D21 | unused, pullup R46, pulldown R47-DNI
PMIC_INT | AD17 | pullup R48
WAKEUP1 | AC17 | unused, pulldown R50
WAKEUP2 | AB16 | unused, pulldown R51
EXT_WAKE | AC16 | pulldown R49-DNI
PORz | AB17
RSTOUTn | F23 | pullup R38-DNI, pulldown R43
RTC_ISO | AF14 | via R57 to PORz
TRSTN | D20 | pulldown R66
TMS | F18
TDI | D23
TDO | F19 | via R61
RTCK | E18 | via R63
TCK | E20 | via R64 to connector
EMU0 | G21 | pullup R59
EMU1 | D24 | pullup R62
MDIO_DATA | U04 | pullup R70
MDIO_CLK | V01 | pullup R71
EMAC[0]_RXCTL | V05 | pullup
EMAC[0]_RXC | U05 | pullup
EMAC(0)_RXD0 | W02 | pullup
EMAC(0)_RXD1 | Y02 | pullup
EMAC(0)_RXD2 | V03 | pullup
EMAC(0)_RXD3 | V04 | pullup
EMAC[0]_TXCTL | V09
EMAC[0]_TXC | W09
EMAC[0]_TXD0 | U06
EMAC[0]_TXD1 | V06
EMAC[0]_TXD2 | U07
EMAC[0]_TXD3 | V07
ETH_RESETn | U03
EMAC[1]_RXCTL | A03 | pullup
EMAC[1]_RXC | C05 | pullup
EMAC(1)_RXD0 | A04 | pullup
EMAC(1)_RXD1 | B05 | pullup
EMAC(1)_RXD2 | B04 | pullup
EMAC(1)_RXD3 | B03 | pullup
EMAC[1]_TXCTL | C02
EMAC[1]_TXC | D05
EMAC[1]_TXD0 | D06
EMAC[1]_TXD1 | B02
EMAC[1]_TXD2 | C04
EMAC[1]_TXD3 | C03
VIN3A_D0 | M06
VIN3A_D1 | M02
VIN3A_D2 | L05
VIN3A_D3 | M01
VIN3A_D4 | L06
VIN3A_D5 | L04
VIN3A_D6 | L03
VIN3A_D7 | L02
VIN3A_D8 | L01
VIN3A_D9 | K02
VIN3A_D10 | J01
VIN3A_D11 | J02
VIN3A_D12 | H01
VIN3A_D13 | J03
VIN3A_D14 | H02
VIN3A_D15 | H03
VIN3A_D16 | R06
VIN3A_D17 | T09
VIN3A_D18 | T06
VIN3A_D19 | T07
VIN3A_D20 | P06
VIN3A_D21 | R09
VIN3A_D22 | R05
VIN3A_D23 | P05
VIN3A_HSYNC | N07
VIN3A_VSYNC | R04
VIN3A_DEO | N09
VIN3A_FLD | P09
GPIO2_2 | P04
GPIO2_3 | R03
GPIO2_4 | T02
GPIO2_5 | U02
GPIO2_6 | U01
GPIO2_17 | P03
GPIO2_8 | R02
GPIO2_23 | N01
GPIO2_24 | M05
GPIO2_25 | M03
DMA_EVT3 | N06
DMA_EVT4 | M04
GPIO2_28 | N02
GPIO2_19 | T01
GPIO2_20 | P02
VIN3A_CLKO | P01
DMA_EVT1 | P07
VOUT1_D0 | F11 | via R124
VOUT1_D1 | G10 | via R125
VOUT1_D2 | F10 | via R126
VOUT1_D3 | G11 | via R127
VOUT1_D4 | E09 | via R128
VOUT1_D5 | F09 | via R129
VOUT1_D6 | F08 | via R130
VOUT1_D7 | E07 | via R131
VOUT1_D8 | E08 | via R132
VOUT1_D9 | D09 | via R133
VOUT1_D10 | D07 | via R134
VOUT1_D11 | D08 | via R135
VOUT1_D12 | A05 | via R136
VOUT1_D13 | C06 | via R138
VOUT1_D14 | C08 | via R139
VOUT1_D15 | C07 | via R140
VOUT1_D16 | B07 | via R141
VOUT1_D17 | B08 | via R142
VOUT1_D18 | A07 | via R143
VOUT1_D19 | A08 | via R144
VOUT1_D20 | C09 | via R145
VOUT1_D21 | A09 | via R146
VOUT1_D22 | B09 | via R147
VOUT1_D23 | A10 | via R148
VOUT1_CLK | D11 | via R149
VOUT1_DE | B10 | via R150
VBUS_DET | B11
VOUT1_HSYNC | C11 | via R152
VOUT1_VSYNC | E11 | via R153
I2C4_SDA | B14
I2C4_SCL | J14
GPIO5_4 | G13
GPIO5_5 | J11
GPIO5_6 | E12
GPIO5_7 | F13
GPIO5_8 | C12
GPIO5_9 | D12
MCASP2_ACLKR | E15
MCASP2_FSR | A20
MCASP2_AXR0 | B15
MCASP2_AXR1 | A15
MCASP2_AXR4 | D15
MCASP2_AXR5 | B16
MCASP2_AXR6 | B17
MCASP2_AXR7 | A17
UART8_RXD | C18
UART8_TXD | A21
UART8_CTSN | G16
UART8_RTSN | D17
UART9_RXD | AA03
UART9_TXD | AB09
UART9_CTSN | AB03
UART9_RTSN | AA04
GPIO6_19 | B26
CLKOUT3 | C23
TIMER3 | F21
TIMER1 | E21
TIMER2 | F20
USB1_DRVBUS_R | AB10
USB1_DP | AD12
USB1_DM | AC12
PUSB_RXP0 | AE12
PUSB_RXN0 | AF12
PUSB_TXP0 | AD11
PUSB_TXN0 | AC11
USB1_ID | C27 | pulldown R205
× | B24
× | AC10
× | E25
USB2_DP | AE11
USB2_DM | AF11
GPIO5_10 | B12
GPIO5_11 | A11
GPIO5_12 | B13
GPIO4_17 | A12
UART3_RXD | D27
UART3_TXD | C28
MCASP7_AXR0 | E14
MCASP7_FSX | F14
MCASP2_AXR3 | A16
MCASP7_AXR1 | A13
MCASP7_CLKX | G14
MCASP2_AXR2 | C15
GPIO5_18 | V02
GPIO5_19 | Y01
I2C3_SCL | D14 | pullup R392
I2C3_SDA | C14 | pullup R391
I2C5_SCL | F12
I2C5_SDA | G12
I2C1_SCL | C20 | pullup R212
I2C1_SDA | C21 | pullup R213
MCASP2_CLKX | A19
MCASP2_FSX | A18
× | B28
× | A27
× | Y10
TP6 | K14
× | Y05
× | AB01
× | AB02
× | AA01
× | AA02
× | AC01
× | AC02
× | Y09
× | AD08
× | AD09
× | AG02
× | AF09
× | AE09
× | AF08
× | AE08
× | AF06
× | AE06
× | AE03
× | AE05
× | AF04
× | AD03
DCAN1_RX | G19
DCAN1_TX | G20
EHRPWM2A | AC05
EHRPWM2B | D03
EHRPWM2_TRIPZONE_INPUT | F06
PR1_UART0_RXD | F02
PR1_UART0_TXD | F03
PR1_UART0_CTSn | G01
PR1_UART0_RTSn | G06
UART1_TXD | B27
UART1_RXD | C26
UART10_RXD | D01
UART10_TXD | E02
UART10_CTSn | D02
UART10_RTSn | F04
GPIO2_31 | AH07
GPIO3_6 | AG07
GPIO3_7 | AH06
GPIO3_8 | AH03
GPIO3_9 | AH05
GPIO3_10 | AG06
GPIO3_11 | AH04
GPIO3_12 | AG04
GPIO3_14 | AG03
GPIO3_15 | AG05
GPIO3_16 | AF02
GPIO3_18 | AF03
GPIO3_20 | AF01
GPIO3_23 | AE01
GPIO3_24 | AE02
GPIO3_26 | AD02
GPIO3_28 | E01
GPIO3_29 | G02
GPIO3_30 | H07
GPIO4_10 | E06
GPIO4_7 | C01
GPIO4_8 | E04
GPIO4_9 | F05
GPIO6_11 | AB04
GPIO6_18 | E17
GPIO7_7 | A25
USR0 | F16
USR1 | B25
USR2 | A26
USR3 | B22
TMP102_ALERT | G17
ENET1_INTn | D28
ENET0_INTn | D26
AIC_MCLK | D18 | via R223
AIC_WCLK | F15 | via R224
AIC_BCLK | B18 | via R227, pulldown R231
AIC_DIN | B19 | via R225, pulldown R232
AIC_DOUT | C17 | via R229
HDMI_TX2+ | AH19 | via C551
HDMI_TX2- | AG19 | via C552
HDMI_TX1+ | AH18 | via C553
HDMI_TX1- | AG18 | via C554
HDMI_TX0+ | AH17 | via C555
HDMI_TX0- | AG17 | via C556
HDMI_TXC+ | AH16 | via C557
HDMI_TXC- | AG16 | via C558
HDMI_HPD_A | B21
HDMI_CEC_A | B20
HDMI1_DDC_SCL | C25
HDMI1_DDC_SDA | F17
HDMI_CT_HPD | A24
HDMI_LS_OE | AG08
MMC2_CLK | J07
MMC2_CMD | H06
MMC2_DAT0 | J04
MMC2_DAT1 | J06
MMC2_DAT2 | H04
MMC2_DAT3 | H05
MMC2_DAT4 | K07
MMC2_DAT5 | M07
MMC2_DAT6 | J05
MMC2_DAT7 | K06
MMC3_CLK | AD04
MMC3_CMD | AC04
MMC3_DAT0 | AC07
MMC3_DAT1 | AC06
MMC3_DAT2 | AC09
MMC3_DAT3 | AC03
MMC3_DAT4 | AC08
MMC3_DAT5 | AD06
MMC3_DAT6 | AB08
MMC3_DAT7 | AB05
MMC1_DAT2 | AA05 | pull to VDD_SD
MMC1_DAT3 | Y03 | pull to VDD_SD
MMC1_CMD | Y06 | pull to VDD_SD
MMC1_CLK | W06 | pull to VDD_SD
MMC1_DAT0 | AA06 | pull to VDD_SD
MMC1_DAT1 | Y04 | pull to VDD_SD
MMC1_SD_CD | W07 | pull to VDD_SD
DDR_VREF_OFFn | A22
CON.PCIE_TXP0 | AH14 | via C422
CON.PCIE_TXN0 | AG14 | via C423
CON.PCIE_RXN0 | AG13
CON.PCIE_RXP0 | AH13
CON.PCIE_TXP1 | AH12 | via C424
CON.PCIE_TXN1 | AG12 | via C425
CON.PCIE_RXN1 | AG11
CON.PCIE_RXP1 | AH11
EXP_SATA_TXP | AH10 | via U31
EXP_SATA_TXN | AG10 | via U31
EXP_SATA_RXN | AH09 | via U31
EXP_SATA_RXP | AG09 | via U31